## INFO
All BatPaC baseline plant parameters: 100,000 packs 6 GWh
sheet | info
Baseline_factors
p_values
volume_ratio_mapping
default_manufacturing_rates
lca_process_mapping

## baseline_factors
| unit | receiving | mixing cathode materials | mixing anode materials | anode coating and drying | cathode coating and drying | solvent recovery | cathode calendering | anode calendering | material handling | anode notching | cathode notching | final electrode drying | anode slitting | cathode slitting | control lab | cell stacking | terminal welding | x-ray inspection | jelly roll enclosing | electrolyte filling and sealing | dry room management | rack loading | formation cycling | charge-retention testing | cell sealing and rack unloading | module assembly | pack assembly | rejected cell and scrap recycling | shipping
land | square meter | 1600 | 37000 | 29000 | 8000 | 10000 | 500 | 8000 | 9000 | 2100 | 14000 | 14000 | 7000 | 24500 | 24500 | 500 | 73000 | 18000 | 18000 | 6000 | 12000 | 5000 | 1600 | 350 | 1800 | 600 | 1200 | 1500 | 1000 | 2500
capital | US$ (2018) million | 8 | 300 | 220 | 110 | 110 | 15 | 30 | 30 | 4 | 110 | 110 | 10 | 45 | 45 | 5 | 150 | 140 | 140 | 10 | 10 | 5.5 | 28.75 | 28 | 4 | 15 | 16 | 11 | 2 | 20
labour | hours/year | 24000 | 9400 | 9400 | 22500 | 22500 | 14400 | 3000 | 3000 | 57600 | 4500 | 4500 | 2600 | 0 | 0 | 57600 | 0 | 0 | 0 | 0 | 0 | 45000 | 21600 | 36000 | 10800 | 28800 | 86400 | 72000 | 9600 | 72000

## p_values_process
| receiving | mixing cathode materials | mixing anode materials | anode coating and drying | cathode coating and drying | solvent recovery | cathode calendering | anode calendering | material handling | anode notching | cathode notching | final electrode drying | anode slitting | cathode slitting | cell stacking | terminal welding | x-ray inspection | jelly roll enclosing | electrolyte filling and sealing | dry room management | formation cycling | module assembly | pack assembly | building support system | rejected cell and scrap recycling | control lab
labour | 0.7 | 0.9 | 0.9 | 0.7 | 0.7 | 0.7 | 0.7 | 0.7 | 0.7 | 0.7 | 0.7 | 0.7 | 0.7 | 0.7 | 0.9 | 0.9 | 0.9 | 0.9 | 0.9 | 0.7 | 0.7 | 0.7 | 0.7 | 1 | 0.7 | 0.7
capital | 0.95 | 0.9 | 0.9 | 0.9 | 0.9 | 0.95 | 0.9 | 0.9 | 0.7 | 0.9 | 0.9 | 0.9 | 0.9 | 0.9 | 0.9 | 0.9 | 0.9 | 0.9 | 0.9 | 0.9 | 0.95 | 0.95 | 0.95 | 0.95 | 0.9 | 0.95
land | 0.95 | 0.95 | 0.95 | 0.95 | 0.95 | 0.95 | 0.95 | 0.95 | 0.6 | 0.95 | 0.95 | 0.95 | 0.95 | 0.95 | 0.95 | 0.95 | 0.95 | 0.95 | 0.95 | 0.95 | 0.95 | 0.95 | 0.95 | 0.6 | 0.95 | 0.95

## p_values_materials
material | p_value
cell terminal anode | 0.85
cell terminal cathode | 0.85
cell container | 0.85
module thermal conductor | 0.85

## volume_ratio_mapping
process | function
receiving | energy/baseline_energy
mixing cathode materials | positive_active_material/baseline_positive_active_material
mixing anode materials | negative_active_material/baseline_negative_active_material
anode coating and drying | electrode_area/baseline_electrode_area
cathode coating and drying | electrode_area/baseline_electrode_area
solvent recovery | binder_solvent_recovery/baseline_positive_binder_evaporate_kg
cathode calendering | electrode_area/baseline_electrode_area
anode calendering | electrode_area/baseline_electrode_area
material handling | electrode_area/baseline_electrode_area
anode slitting | electrode_area/baseline_electrode_area
cathode slitting | electrode_area/baseline_electrode_area
final electrode drying | electrode_area/baseline_electrode_area
control lab | energy/baseline_energy
cell stacking | total_cell/baseline_total_cell
terminal welding | total_cell/baseline_total_cell
jelly roll enclosing | total_cell/baseline_total_cell
electrolyte filling and sealing | total_cell/baseline_total_cell
dry room management | dry_room_area/baseline_dry_room_area
rack loading | total_cell/baseline_total_cell
formation cycling | total_cell/baseline_total_cell
charge-retention testing | total_cell/baseline_total_cell
cell sealing and rack unloading | total_cell/baseline_total_cell
module assembly | total_cell/baseline_total_cell
pack assembly | total_cell/baseline_total_cell
rejected cell and scrap recycling | (1-py_cell_aging)/py_cell_aging*total_cell/(1-py_cell_aging)*py_cell_aging/baseline_total_cell
shipping | energy/baseline_energy

## volume_ratio_mapping_materials
material | function
cell terminal anode | baseline_total_cell/total_cell
cell terminal cathode | baseline_total_cell/total_cell
cell container | baseline_total_cell/total_cell
module thermal conductor | baseline_required_cell/required_cell
positive active material | baseline_positive_active_material/positive_active_material
negative active material | baseline_negative_active_material/positive_negative_material

## default_manufacturing_rates
parameter | value
baseline_packs | 500000
baseline_full_day_operation | 320
baseline_number_of_8_hour_shifts | 3
baseline_total_annual_shifts | 960
baseline_energy | 47060000
baseline_required_cell | 200000000
baseline_total_cell | 210526315.7895
baseline_electrode_area | 816082117.8102
baseline_positive_active_material | 79833783.5042
baseline_negative_active_material | 47497395.8551
baseline_positive_binder_evaporate_kg | 39916891.7521
baseline_negative_binder_evaporate_kg | 23264030.6229
baseline_dry_room_area | 28025.2977
base

## process_mapping
BatPaC process | LCA process
receiving | material handling
mixing cathode materials | mixing cathode materials
mixing anode materials | mixing anode materials
anode coating and drying | anode coating and drying
cathode coating and drying | cathode coating and drying
solvent recovery | cathode binder solvent waste recovery
cathode calendering | cathode calendering
anode calendering | anode calendering
material handling | material handling
anode slitting | anode slitting
cathode slitting | cathode slitting
final electrode drying | final electrode drying
control lab | material handling
cell stacking | cell stacking
terminal welding | terminal welding
jelly roll enclosing | jelly roll enclosing
electrolyte filling and sealing | electrolyte filling and sealing
dry room management | cell formation
rack loading | cell formation
formation cycling | cell formation
charge-retention testing | cell formation
cell sealing and rack unloading | cell formation
module assembly | module and pack assembly
pack assembly | module and pack assembly
rejected cell and scrap recycling | material handling
shipping | material handling