## Cover
User Name | Joris_Baars
Project name | Battery material flow cost example
Setting name | Config
Sheet name | Config | Setting_

## Setting_Config
General Info
|  | Descriptor | Value
|  | Name of model setting | battery_sustainability_model
|  | Description | Multi-layer material flow optimisation model for EV batteries
Name of model script used
Software version selection
|  | Descriptor | Value | Hash key
|  | Version of master classification | model_classification
|  | Version of ODYM Classes | V01
|  | Version of ODYM Functions | V01
| Index Table |  | (Time, element, and unity aspects must always be defined)
|  | Aspect | Description | Dimension | Classification | Selector | IndexLetter (unique!) | Index letter crib | # Selector: specify string to select index values, choose one of four options: 'All' or list of indices to select: '[0,1,10,15,28]', or 'All except [3,4,5,6,7]', or semi-open interval '[260:401)'
|  | Regions | Battery production locations in Europe | Region | Regions | All | r
|  | Process | All foreground processes | Process | Process | All | p
|  | Bat_process | Battery manufacturing process | Process | Battery_Manuf_Process | All | b | Battery process
|  | Goods | All foreground goods | Material | Goods | All | g
|  | Internal_goods | Goods flowing inside factory | Material | Internal_Goods | All | i | Internal_materials
|  | Waste | Waste materials | Material | Waste_Goods | All | w
|  | Energy | Electricity and heat | Energy | Energy | All | n | eNergy
|  | Elements | Chemical elements | Material | Chemical_Elements | All | e
|  | Emissions | ReCiPe Midpoint (H) V1.13 no LT | Satellite | Satellite_accounts | [0:17) | h
|  | Supply_risks | ESSENZ material supply risk | Satellite | Satellite_accounts | [18] | S
|  | Factors | Primary production factors | Factors | Production_Factors | All | F
q |  | Technical_parameters | Technical battery design parameters | Parameter | Battery_design_param | All | P | Parameters
|  | Battery_designs | Unique number for all pack designs | Parameter | Battery_designs | All | D | battery Design
|  | Pack_design_choices | Battery pack design choices, input to BatPaC | Parameter | Pack_design_choices | All | c | Choices
|  | Yield_scenario | Process yield scenario | Scenario | Yield_Scenario | All | y
|  | Process_parameter | Process yield parameters for battery manufacturing | Parameter | Process_Parameter | All | o | prOcess
|  | Sensitivity_analysis | Material price scenario (high, average, low) | Scenario | Sensitivity_analysis | All | A | Analysis
|  | Energy_scenario | Energy consumption scenario (high, average, low) | Scenario | Energy_Scenario | All | G | enerGy
Process Group List
Model Parameters
|  | Parameter_Name | Description | Version (filename) | Index structure | Aspect order match | Layer selection
|  | 3_PR_factor_price | Production factor price per unit | v1 | Fr | [0,1] | [0]
|  | 3_PR_material_price_unit | External material price per unit | v1 | gP | [0,1] | [0]
|  | 3_PR_material_price_mass | External material price per mass of material in US dollar | v1 | g | [0] | [0]
|  | 3_PR_mineral_price | Mineral prices and scenarios | v1 | eA | [0,1] | [0]
|  | 3_PR_regional_energy_price | Regional electricity and gas price | v1 | nr | [0,1] | [0]
|  | 3_MC_materials_pack_design | Material content of battery design | v2 | Dg | [0,1] | [0]
|  | 3_MC_element_goods | Chemical elements in battery materials | v2 | eg | [0,1] | [0]
|  | 3_PAR_battery_parameters | Technical pararameters and Brightway Project Parameters for all battery designs | v2 | DP | [0,1] | [0]
|  | 4_PY_battery_manufacturing | Battery process yield parameters for each scenario | v1 | oy | [0,1] | [0]
|  | 4_UPI_foreground_base | Rectangular foreground good-process matrix of first battery design (base system) | v2 | gp | [0,1] | [0]
|  | 4_PE_modules_base | Gate-to-gate emissions of base system modules | v2 | hp | [0,1] | [0]
|  | 4_PE_sensitivity_materials | High and low GWP values for material extraction for senstivity analysis | v1 | Ap | [0,1] | [0]
|  | 4_PAR_energy_consumption | Battery electricity consumption parameters for each scenario | v1 | oG | [0,1] | [0]
|  | 6_CR_ESSENZ_CF_elements | ESSENZ supply risks characterisation factors for all considered elements | v1 | eS | [0,1] | [0]
Model flow control
Specify how model should run: which calcuation blocks to perform, which solvers to use, etc.
|  | Logging_Verbosity | INFO | # Specify at which level of detail the comments, warnings, and error produced by the models are recorded.
Model output control
End of file