## Info
Contains all battery design parameter names and value ranges that can be changed.
New ranges should be added to the 'Values' list

## pack_demand_parameters
Parameter name | Parameter family | Parameter description | Type | Range | BatPaC sheet | Column | Row | Unit
pack_energy | pack_demand_parameters | Desired battery pack energy, kWh. Select one and only one of the demand parameters | Integer | None | Dashboard | None | 52 | kWh
pack_capacity | pack_demand_parameters | Desired battery pack capacity (Ah). Select one and only one of the demand parameters | Integer | None | Dashboard | None | 51 | Ah

## vehicle_parameters
Parameter name | Parameter family | Parameter description | Type | Range | BatPaC sheet | Column | Row | Default | Unit
total_packs | vehicle_parameters | Total battery packs in vehicle | Integer | None | Battery Design | None | 12 |  | pack
packs_parallel_series | vehicle_parameters | If more than 1 pack, parellel or series | String | P,S | Battery Design | None | 13 |  | pack
energy_udds_cycle | vehicle_parameters | Energy requirement for a UDDS cycle (Wh/mile) | Integer | None | Vehicle Considerations | F | 37 |  | wh/miles
available_energy | vehicle_parameters | Available pack energy as percentage of total | Integer | None | Dashboard | I | 34 |  | percentage
max_charging_time | vehicle_parameters | Maximum battery pack charging time | Integer | None | Dashboard | None | 57 |  | minutes
calculate_fast_charge | vehicle_parameters | If yes, includes fast charging, resulting in lower loading design to prevent Li platting. Only for BEV and PHEV vehicle types | String | Yes,No | Dashboard | E | 34
charger_voltage | vehicle_parameters | Charger voltage (default = 480), V | String | None | Battery Design | None | 240 |  | V
max_charge_power | vehicle_parameters | Maximum charger power | String | None | Battery Design | None | 239 |  | kW
max_charge_density | vehicle_parameters | Maximum charging current density | Integer | None | Dashboard | E | 24 |  | mAh/cm2
vehicle_type | vehicle_parameters | Type of electric vehicle | String | EV,PHEV,HEV-HP,microHEV | Dashboard | E | 33 |  | drivetrain
A_coefficient | vehicle_parameters | Rolling resistance coefficient (A) from EPA fuel economy testing. Must be defined if using the vehicle model | Float | None | Vehicle model | B | 2 |  | Newton
B_coefficient | vehicle_parameters | Rotation resistance coefficient (B) from EPA fuel economy testing. Must be defined if using the vehicle model | Float | None | Vehicle model | B | 3 |  | Newton/(m/s)
C_coefficient | vehicle_parameters | Rotation resistance coefficient (B) from EPA fuel economy testing. Must be defined if using the vehicle model | Float | None | Vehicle model | B | 4 |  | Newton/(m/s)^2
vehicle_range | vehicle_parameters | Desired vehicle range (miles) must be defined if using the vehicle model | Integer | None | Vehicle model | B | 28 |  | Miles
motor_power | vehicle_parameters | Power of the motor, must be defined if using the vehicle model` | Integer | None | Vehicle model | B | 11 |  | kW
mass_coef_transmission | vehicle_parameters | Mass coefficient of transmission, kg/kW | Float | None | Vehicle model | B | 14 | 0.585 | ratio
mass_coef_motor | vehicle_parameters | Mass coefficient of motor, kg/kW | Float | None | Vehicle model | B | 15 | 0.9 | ratio
glider_coef | vehicle_parameters | Glider coefficient, change in kg/change in powertrain | Float | None | Vehicle model | B | 16 | 0.57 | ratio
motor_efficiency | vehicle_parameters | Effiency of the motor, default is 0.92. For vehicle model | Float | None | Vehicle model | B | 30 | 0.92 | percentage
controller_efficiency | vehicle_parameters | Efficiency of the DC/AC controller, default is 0.97. for vehicle model | Float | None | Vehicle model | B | 31 | 0.97 | percentage
battery_discharge_efficiency | vehicle_parameters | Battery discharging efficiency, discharged energy divided by stored energy. | Float | None | Vehicle model | B | 32 | 0.9 | percentage
transmission_efficiency | vehicle_parameters | Efficiency of transmission system for vehicle model. Default is 0.93 | Float | None | Vehicle model | B | 33 | 0.93 | percentage
charging_efficiency | vehicle_parameters | Battery charging efficiency for vehicle model. | Float | None | Vehicle model | B | 34 | 0.9 | percentage
regen_breaking_efficiency | vehicle_parameters | Regenerative braking efficiency. Can be calculated (see Kim et al., 2016) for specific vehicle model | Float | None | Vehicle model | B | 25 | 0.85 | percentage
power_auxillary | vehicle_parameters | Power required for additional devices (e.g. lighting and entertainment) | Integer | None | Vehicle model | B | 36 | 750 | kW
charger_efficiency | vehicle_parameters | Can be used to calculate the energy consumption rate of the battery per km. Default is 0.9 | Float | None | Vehicle model | B | 38 | 0.9 | percentage
eol_power_fade_efficiency | vehicle_parameters | End of life power fade efficiency. Default is 0.8 (20% loss) | Float | None | Vehicle model | B | 39 | 0.8 | percentage
integral_avdt_UDDS | vehicle_parameters | Integral of avdt, m2/s2. Default value from Kim et al., 2016 | Integer | None | Vehicle model | B | 44 | 2098 | m2/s2
integral_avdt_HWFET | vehicle_parameters | Integral of avdt, m2/s2. Default value from Kim et al., 2016 | Integer | None | Vehicle model | C | 44 | 1165 | m2/s2
integral_vdt_UDDS | vehicle_parameters | Intergal of vdt, m. Default value form Kim et al., 2016 | Integer | None | Vehicle model | B | 45 | 11990 | m
integral_vdt_HWFET | vehicle_parameters | Intergal of vdt, m. Default value form Kim et al., 2016 | Integer | None | Vehicle model | C | 45 | 16507 | m
integral_v3dt_UDDS | vehicle_parameters | Integral of v3dt, m3/s2. Default value from Kimm et al., 2016 | Integer | None | Vehicle model | B | 46 | 2630301 | m3/s2
integral_v3dt_HWFET | vehicle_parameters | Integral of v3dt, m3/s2. Default value from Kimm et al., 2016 | Integer | None | Vehicle model | C | 46 | 8540124 | m3/s2
integral_v2dt_UDDS | vehicle_parameters | Integral of v2dt, m2/s2. Default value from Kimm et al., 2016 | Integer | None | Vehicle model | B | 47 | 164025 | m2/s2
integral_v2dt_HWFET | vehicle_parameters | Integral of v2dt, m2/s2. Default value from Kimm et al., 2016 | Integer | None | Vehicle model | C | 47 | 371739 | m2/s2
integral_dt_UDDS | vehicle_parameters | Integral of dt, s | Integer | None | Vehicle model | B | 48 | 1369 | s
integral_dt_HWFET | vehicle_parameters | Integral of dt, s | Integer | None | Vehicle model | C | 48 | 765 | s
city_driving_ratio | vehicle_parameters | Ratio of city driving versus highway. Default is 0.55 based on EPA Fuel Economy testing | Float | None | Vehicle model | B | 49 | 0.55 | ratio
braking_to_kinetic_ratio_UDDS | vehicle_parameters | Ratio of breaking to kinetic energy for the UDDS cycle. Can be calculated, see Kim et al., 2016 | Float | None | Vehicle model | B | 50 | 0.74 | ratio
braking_to_kinetic_ratio_HWFET | vehicle_parameters | Ratio of breaking to kinetic energy for the HWFET cycle. Can be calculated, see Kim et al., 2016 | Float | None | Vehicle model | C | 50 | 0.41 | ratio

## pack_parameters
Parameter name | Parameter family | Parameter description | Type | Range | BatPaC sheet | Column | Row | Unit
target_pack_power | pack_parameters | Targeted battery pack power | Integer | None | Dashboard | None | 38
modules_per_row | pack_parameters | Number of modules per row in pack | Integer | None | Dashboard | None | 69
rows_of_modules | pack_parameters | Number of module rows | Integer | None | Dashboard | None | 70
modules_in_parallel | pack_parameters | Number of modules in parallel | Integer | None | Dashboard | None | 71
pack_th_jacket_insulation | pack_parameters | Thickness of the pack jacket insulation | Integer | None | Battery Design | None | 406 | mm
pack_th_interior_al | pack_parameters | Interior aluminum plate thickness (default = 1), mm | Integer | None | Battery Design | None | 411
pack_th_exterior_fe | pack_parameters | Exterior steel plate thickness (default = 2), mm | Integer | None | Battery Design | None | 412
module_th_restrain_plate | pack_parameters | Thickness of the steel module restrain plates | Integer | None | Battery Design | None | 373 | mm
pack_terminal_heating_rate | pack_parameters | Maximum allowable heating rate (default = 0.04), °C/s | Integer | None | Battery Design | None | 204 | C/s
pack_conductor_length | pack_parameters | Effective conductor length (default = 12), cm | Integer | None | Battery Design | None | 206 | cm

## module_parameters
Parameter name | Parameter family | Parameter description | Type | Range | BatPaC sheet | Column | Row | Unit
module_th_wall | module_parameters | Thickness of the module wall | Integer | None | Battery Design | None | 337 | mm
cells_per_module | module_parameters | Number of cells per module | Integer | None | Dashboard | None | 67 | cells
cells_in_parallel | module_parameters | Number of cells in parallel in module | Integer | None | Dashboard | None | 68
thickness_copper_interconnect | module_parameters | Thickness of the cell interconnects | Integer | None | Dashboard | None | 157 | mm
module_tabs_heating_rate | module_parameters | Maximum allowable heating rate (default = 0.4), °C/s | Integer | None | Dashboard | None | 165 | C/s
tabs_per_module | module_parameters | number of tabs per module | Integer | None | Dashboard | None | 169
module_terminal_heating_rate | module_parameters | module terminal heating rate | Integer | None | Dashboard | None | 173
module_interconnect_heating_rate | module_parameters | Maximum allowable heating rate (default = 0.04), °C/s | Integer | None | Dashboard | None | 180
conductor_length | module_parameters | Effective conductor length (default = 6), cm | Integer | None | Dashboard | None | 182
module_busbar_heating_rate | module_parameters | Maximum allowable heating rate (default = 0.04), °C/s | Integer | None | Dashboard | None | 188
module_busbar_bridging_heating_rate | module_parameters | Maximum allowable heating rate (default = 0.04), °C/s | Integer | None | Dashboard | None | 196
thickness_interconnect_panel | module_parameters | Thickness (default = 2), mm | Integer | None | Dashboard | None | 319 | mm
length_module_terminals | module_parameters | Length of module terminals | Integer | None | Dashboard | None | 327 | mm

## cell_parameters
Parameter name | Parameter family | Parameter description | Type | Range | BatPaC sheet | Column | Row | Unit | Note
electrode_pair | cell_parameters | Cathode and anode active material chemistry based on Chem sheet | String | NMC333-G (Power),NMC333-G (Energy),NMC532-G (Power),NMC532-G (Energy),NMC622-G (Power),NMC622-G (Energy),NMC811-G (Power),NMC811-G (Energy),NCA-G (Power),NCA-G (Energy),LFP-G (Power),LFP-G (Energy),LMO-G (Power),LMO-G (Energy),50%/50% NMC532/LMO - G | Dashboard | D | 13 | Type | Can be further adjused with personal chemistry data in Chem sheet
silicon_anode | cell_parameters | Additive of silicon oxide to graphite not in BatPaC, maximum is 8% | integer | 0,1,2,3,4,5,6,7,8,9,10 | None | None | None | Percentage
positive_active_material_capacity | cell_parameters | Overide specific capacity | integer | None | Dashboard | E | 15 | mAh/g
positive_void_fraction | cell_parameters | Positive electrode void fraction | integer | None | Dashboard | E | 16 | Percentage
positive_foil_thickness | cell_parameters | Thickness of the positive current collector foil | integer | 10,11,12,13,14,15,16,17,18 | Dashboard | E | 17 | um
positive_max_thickness | cell_parameters | Maximum positive electrode thickness | integer | None | Dashboard | E | 18 | um
positive_pct_active_material | cell_parameters | Active material weight as percentage of total cathode coating weight | float | None | Chem | E | 11 | Percentage
positive_pct_carbon_black | cell_parameters | Carbon black weight as percentage of total cathode coating weight | float | None | Chem | E | 12 | Percentage
positive_pct_binder | cell_parameters | Binder weight as percentae of total cathode coating weight | float | None | Chem | E | 13 | Percentage
positive_electrode_thickness | cell_parameters | Overides the positive electrode thickness, design parameter might not be met | integer | None | Dashboard | None | 60 | um
negative_active_material_capacity | cell_parameters | Overide specific capacity | integer | None | Dashboard | E | 21 | Percentage
np_capacity_ratio | cell_parameters | Negative - positive capacity ratio after formation | integer | None | Dashboard | E | 22 | ratio
negative_void_fraction | cell_parameters | Negative electrode void fraction | integer | None | Dashboard | E | 23 | Percentage
negative_foil_thickness | cell_parameters | Thickness of the negative current collector foil | integer | 6,7,8,9,10,11,12,13,14 | Dashboard | E | 24 | um
sep_film_thickness | cell_parameters | Separator thickness | integer | 5,6,7,8,9,10,11,12,13,14,15 | Dashboard | E | 26 | um
sep_coat_thickness | cell_parameters | The thickness of the separator ceramic coating | integer | 0,1,2,3 | None | None | None | um
negative_pct_active_material | cell_parameters | Active material weight as percentage of total anode coating weight | float | None | Chem | E | 40 | Percentage
negative_pct_carbon_black | cell_parameters | Carbon black weight as percentage of total anode coating weight | float | None | Chem | E | 41 | Percentage
negative_pct_binder | cell_parameters | Binder weight as percentage of total anode coating weih | float | None | Chem | E | 42 | Percentage
graphite_type | cell_parameters | Synthetic or natural graphite | String | natural,synthetic | None | None | None | None
max_charging_density | cell_parameters | Maximum charging current density | integer | None | Dashboard | E | 28 | mA/cm^2
separator_void | cell_parameters | Void fraction of the separator | integer | None | Chem | E | 62 | %
electrolyte_density | cell_parameters | density of the electrolyte | integer | None | Chem | E | 66
electrolyte_salt_content | cell_parameters | Amount of LiFP6 per liter of electrolyte by gram of Li/liter of electrolyte | integer | None | Chem | E | 67 | Percentage
cell_container_al_th | cell_parameters | Thickness of aluminium layer in cell container | integer | None | Battery Design | None | 69 | um
cell_container_pet_th | cell_parameters | Thickness of PET layer in cell container | integer | None | Battery Design | None | 70 | mm
cell_container_pp_th | cell_parameters | Thickness of PP layer in cell container | integer | None | Battery Design | None | 71 | mm
width_buffer_container_sealing | cell_parameters | Width of buffer region for container sealing (default = 6), mm | integer | None | Battery Design | None | 74 | mm
length_width_ratio_positive | cell_parameters | Lenth to width ratio of the positive electrode | integer,float | None | Battery Design | None | 77 | Ratio
cell_thickness_target | cell_parameters | Overides the targeted cell thickness | integer | None | Battery Design | None | 79 | mm
cell_edge_thickness | cell_parameters | Thickness of cell edge from positive electrode to outside of fold (default = 1), mm | integer | None | Battery Design | None | 81 | mm
cell_thickness_terminal_pos | cell_parameters | Thickness of the cell positive terminals | integer | None | Battery Design | None | 84 | mm
cell_thickness_terminal_neg | cell_parameters | Thickness of the cell negative terminals | integer | None | Battery Design | None | 85 | mm
external_weld_lenght | cell_parameters | External weld tab length (default = 8), mm | integer | None | Battery Design | None | 86 | mm
feedthrough_lenght | cell_parameters | Feedthrough length (default = 5), mm | integer | None | Battery Design | None | 87 | mm
buffer_edge_current_collector | cell_parameters | Buffer between edge of current collector and edge of internal tab (default = 2), mm | integer | None | Battery Design | None | 89 | mm
perc_cmc_anode_binder | cell_parameters | Percentage of CMC in the anode binder | Float | None | None | None | None | Percentage