## supply_chain_parameters
Index | Parameter name | Parameter description | Type | Range | Unit
sc_1 | py_am_mixing | Active material scrap during mixing | int | 0.99,0.98,0.97,0.96,0.95,0.94,0.93,0.92 | percent | 0.99,0.98,0.97,0.96,0.95,0.94,0.93,0.92
sc_3 | py_slurry_coating | Anode active material scrap during anode coating | int | 0.99,0.98,0.97,0.96,0.95,0.94,0.93,0.92,0.91,0.90 | percent | 0.99,0.98,0.97,0.96,0.95,0.94,0.93,0.92,0.91,0.90
sc_4 | py_foil_coating | Anode current collector scrap during anode coating | int | 0.99,0.98,0.97,0.96,0.95,0.94,0.93,0.92,0.91,0.90 | percent
sc_5 | py_slurry_slitting | Cathode active material scrap during cathode coating | int | 0.99,0.98,0.97,0.96,0.95,0.94,0.93,0.92,0.91,0.90 | percent
sc_6 | py_foil_slitting | Cathode current collector scrap during cathode coating | int | 0.99,0.98,0.97,0.96,0.95,0.94,0.93,0.92,0.91,0.90 | percent
sc_7 | py_electrode_stacking
sc_8 | py_separator_stacking | Separator scrap during cell stacking
sc_10 | py_electrolyte_filling | Electrolyte scrap during cell assembly | int |  | percent
sc_11 | py_cell_aging | Cell scrap during formation and aging - quality check | int | 0.01,0.02,0.03,0.04,0.05,0.06,0.07,0.08 | percent

## activity_functions_cut_off
database | activity | exchange | material_group | formula
cut_off_materials | cell container production | extrusion, plastic film | technosphere | (cell_container_pp_layer+cell_container_pp_layer)/cell_container
cut_off_materials | cell container production | aluminium, wrought alloy | technosphere | cell_container_al_layer/cell_container
cut_off_materials | cell container production | sheet rolling, aluminium | technosphere | cell_container_al_layer/cell_container
cut_off_materials | cell container production | polyethylene terephthalate, granulate, amorphous | technosphere | cell_container_pet_layer/cell_container
cut_off_materials | cell container production | polypropylene, granulate | technosphere | cell_container_pp_layer/cell_container
cut_off_materials | battery jacket production | impact extrusion of aluminium, 1 stroke | technosphere | battery_jacket_al/battery_jacket
cut_off_materials | battery jacket production | battery jacket Al | technosphere | battery_jacket_al/battery_jacket
cut_off_materials | battery jacket production | battery jacket insulation | technosphere | battery_jacket_insulation/battery_jacket
cut_off_materials | battery jacket production | battery jacket Fe | technosphere | battery_jacket_fe/battery_jacket
cut_off_materials | battery jacket production | sheet rolling, steel | technosphere | battery_jacket_fe/battery_jacket
cut_off_materials | battery jacket production | deep drawing, steel, 10000 kN press, single stroke | technosphere | battery_jacket_fe/battery_jacket
cut_off_materials | mixing anode materials | anode active material (natural graphite) | technosphere | anode_active_material_natural_graphite/py_am_mixing_total
cut_off_materials | mixing anode materials | anode active material (SiO) | technosphere | anode_active_material_sio/py_am_mixing_total
cut_off_materials | mixing anode materials | anode active material (synthetic graphite) | technosphere | anode_active_material_synthetic_graphite/py_am_mixing_total
cut_off_materials | mixing anode materials | anode binder (CMC) | technosphere | anode_binder_cmc/py_am_mixing_total
cut_off_materials | mixing anode materials | anode binder additive (SBR) | technosphere | anode_binder_additive_sbr/py_am_mixing_total
cut_off_materials | mixing anode materials | binder solvent (deionised water) | technosphere | binder_solvent_dionised_water/py_am_mixing_total
cut_off_materials | mixing anode materials | anode carbon black | technosphere | anode_carbon_black/py_am_mixing_total
cut_off_materials | mixing anode materials | anode slurry | reference product | anode_slurry
cut_off_materials | mixing anode materials | electricity for battery production, medium voltage | technosphere | (anode_mixing_ratio_electricity*cell*electricity_consumption_mixing)/py_cell_aging
cut_off_materials | mixing anode materials | waste anode slurry | waste | anode_slurry*-(1-py_am_mixing)
cut_off_materials | mixing cathode materials | binder solvent (NMP) | technosphere | (binder_solvent_nmp/py_am_mixing_total)-binder_solvent_recovered
cut_off_materials | mixing cathode materials | binder solvent recycled (NMP) | technosphere | binder_solvent_recovered
cut_off_materials | mixing cathode materials | cathode active material (LFP) | technosphere | cathode_active_material_lfp/py_am_mixing_total
cut_off_materials | mixing cathode materials | cathode active material (LMO) | technosphere | cathode_active_material_lmo/py_am_mixing_total
cut_off_materials | mixing cathode materials | cathode active material (NCA) | technosphere | cathode_active_material_nca/py_am_mixing_total
cut_off_materials | mixing cathode materials | cathode active material (NMC333) | technosphere | cathode_active_material_nmc333/py_am_mixing_total
cut_off_materials | mixing cathode materials | cathode active material (NMC532) | technosphere | cathode_active_material_nmc532/py_am_mixing_total
cut_off_materials | mixing cathode materials | cathode active material (NMC622) | technosphere | cathode_active_material_nmc622/py_am_mixing_total
cut_off_materials | mixing cathode materials | cathode active material (NMC811) | technosphere | cathode_active_material_nmc811/py_am_mixing_total
cut_off_materials | mixing cathode materials | cathode active material (50%/50% NMC532/LMO - ) | technosphere | cathode_active_material_50_50_nmc532_lmo/py_am_mixing_total
cut_off_materials | mixing cathode materials | cathode binder (PVDF) | technosphere | cathode_binder_pvdf/py_am_mixing_total
cut_off_materials | mixing cathode materials | cathode carbon black | technosphere | cathode_carbon_black/py_am_mixing_total
cut_off_materials | mixing cathode materials | waste cathode slurry | waste | cathode_slurry*-(1-py_am_mixing)
cut_off_materials | mixing cathode materials | cathode slurry | reference product | cathode_slurry
cut_off_materials | mixing cathode materials | electricity for battery production, medium voltage | technosphere | (cathode_mixing_ratio_electricity*cell*electricity_consumption_mixing)/py_cell_aging
cut_off_materials | anode coating and drying | anode current collector Cu (6um) | technosphere | anode_current_collector_cu_6um/py_foil_coating_total
cut_off_materials | anode coating and drying | anode current collector Cu (7um) | technosphere | anode_current_collector_cu_7um/py_foil_coating_total
cut_off_materials | anode coating and drying | anode current collector Cu (8um) | technosphere | anode_current_collector_cu_9um/py_foil_coating_total
cut_off_materials | anode coating and drying | anode current collector Cu (9um) | technosphere | anode_current_collector_cu_8um/py_foil_coating_total
cut_off_materials | anode coating and drying | anode current collector Cu (10um) | technosphere | anode_current_collector_cu_10um/py_foil_coating_total
cut_off_materials | anode coating and drying | anode current collector Cu (11um) | technosphere | anode_current_collector_cu_11um/py_foil_coating_total
cut_off_materials | anode coating and drying | anode current collector Cu (12um) | technosphere | anode_current_collector_cu_12um/py_foil_coating_total
cut_off_materials | anode coating and drying | anode current collector Cu (13um) | technosphere | anode_current_collector_cu_13um/py_foil_coating_total
cut_off_materials | anode coating and drying | anode current collector Cu (14um) | technosphere | anode_current_collector_cu_14um/py_foil_coating_total
cut_off_materials | anode coating and drying | anode slurry | technosphere | anode_slurry
cut_off_materials | anode coating and drying | wastewater, average | waste | (binder_solvent_dionised_water-(binder_solvent_dionised_water*(1-py_am_mixing)))/-py_am_mixing_total
cut_off_materials | anode coating and drying | electricity for battery production, medium voltage | technosphere | anode_coating_drying_mixing_ratio*cell*electricity_consumption_coating_drying/py_cell_aging
cut_off_materials | anode coating and drying | heat, district or industrial, natural gas for battery production | technosphere | anode_coating_drying_mixing_ratio*cell*heat_consumption_coating_drying/py_cell_aging
cut_off_materials | anode coating and drying | waste anode current collector Cu | waste | (anode_current_collector/py_foil_coating_total)*-(1-py_foil_coating)
cut_off_materials | anode coating and drying | waste anode slurry | waste | anode_dry_material*-(1-py_slurry_coating)
cut_off_materials | anode coating and drying | coated anode | reference product | coated_anode
cut_off_materials | cathode coating and drying | cathode current collector Al (10um) | technosphere | cathode_current_collector_al_10um/py_foil_coating_total
cut_off_materials | cathode coating and drying | cathode current collector Al (11um) | technosphere | cathode_current_collector_al_11um/py_foil_coating_total
cut_off_materials | cathode coating and drying | cathode current collector Al (12um) | technosphere | cathode_current_collector_al_12um/py_foil_coating_total
cut_off_materials | cathode coating and drying | cathode current collector Al (13um) | technosphere | cathode_current_collector_al_13um/py_foil_coating_total
cut_off_materials | cathode coating and drying | cathode current collector Al (14um) | technosphere | cathode_current_collector_al_14um/py_foil_coating_total
cut_off_materials | cathode coating and drying | cathode current collector Al (15um) | technosphere | cathode_current_collector_al_15um/py_foil_coating_total
cut_off_materials | cathode coating and drying | cathode current collector Al (16um) | technosphere | cathode_current_collector_al_16um/py_foil_coating_total
cut_off_materials | cathode coating and drying | cathode current collector Al (17um) | technosphere | cathode_current_collector_al_17um/py_foil_coating_total
cut_off_materials | cathode coating and drying | cathode current collector Al (18um) | technosphere | cathode_current_collector_al_18um/py_foil_coating_total
cut_off_materials | cathode coating and drying | cathode slurry | technosphere | cathode_slurry
cut_off_materials | cathode coating and drying | electricity for battery production, medium voltage | technosphere | cathode_coating_drying_mixing_ratio*cell*electricity_consumption_coating_drying/py_cell_aging
cut_off_materials | cathode coating and drying | heat, district or industrial, natural gas for battery production | technosphere | cathode_coating_drying_mixing_ratio*cell*heat_consumption_coating_drying/py_cell_aging
cut_off_materials | cathode coating and drying | cathode binder solvent waste | waste | (-((binder_solvent_nmp/py_am_mixing_total)-((binder_solvent_nmp/py_am_mixing_total)*(1-py_am_mixing))))
cut_off_materials | cathode coating and drying | coated cathode | reference product | coated_cathode
cut_off_materials | cathode coating and drying | waste cathode current collector Al | waste | (cathode_current_collector/py_foil_coating_total)*-(1-py_foil_coating)
cut_off_materials | cathode coating and drying | waste cathode slurry | waste | cathode_dry_material*-(1-py_slurry_coating)
cut_off_materials | anode calendering | coated anode | technosphere | coated_anode
cut_off_materials | anode calendering | electricity for battery production, medium voltage | technosphere | (cell*electricity_consumption_calendering*(1-cathode_calendering_ratio))/py_cell_aging
cut_off_materials | anode calendering | calendered anode rolls | reference product | coated_anode
cut_off_materials | cathode calendering | coated cathode | technosphere | coated_cathode
cut_off_materials | cathode calendering | electricity for battery production, medium voltage | technosphere | (cell*electricity_consumption_calendering*(cathode_calendering_ratio))/py_cell_aging
cut_off_materials | cathode calendering | calendered cathode rolls | reference product | coated_cathode
cut_off_materials | anode slitting | calendered anode rolls | technosphere | coated_anode
cut_off_materials | anode slitting | electricity for battery production, medium voltage | technosphere | cell*(1-cathode_slitting_ratio)*electricity_consumption_slitting*py_cell_aging
cut_off_materials | anode slitting | waste anode slurry | waste | anode_dry_material*-(1-py_slurry_slitting)
cut_off_materials | anode slitting | waste anode current collector Cu | waste | (anode_current_collector/py_foil_coating_total)*-(1-py_foil_slitting)
cut_off_materials | anode slitting | slitted anode | reference product | slitted_anode
cut_off_materials | cathode slitting | calendered cathode rolls | technosphere | coated_cathode
cut_off_materials | cathode slitting | slitted cathode | reference product | slitted_cathode
cut_off_materials | cathode slitting | electricity for battery production, medium voltage | technosphere | cell*(cathode_slitting_ratio)*electricity_consumption_slitting*py_cell_aging
cut_off_materials | cathode slitting | waste cathode slurry | waste | cathode_dry_material*-(1-py_slurry_slitting)
cut_off_materials | cathode slitting | waste cathode current collector Al | waste | (cathode_current_collector/py_foil_coating_total)*-(1-py_foil_slitting)
cut_off_materials | final electrode drying | slitted anode | technosphere | slitted_anode
cut_off_materials | final electrode drying | slitted cathode | technosphere | slitted_cathode
cut_off_materials | final electrode drying | electricity for battery production, medium voltage | technosphere | electricity_consumption_final_drying*cell/py_cell_aging
cut_off_materials | final electrode drying | heat, district or industrial, natural gas for battery production | technosphere | heat_consumption_final_drying*cell/py_cell_aging
cut_off_materials | final electrode drying | dried electrodes | reference product | dried_electrodes
cut_off_materials | cell stacking | separator (5um) | technosphere | separator_5um/(py_cell_aging*py_separator_stacking)
cut_off_materials | cell stacking | separator (7um) | technosphere | separator_7um/(py_cell_aging*py_separator_stacking)
cut_off_materials | cell stacking | separator (9um) | technosphere | separator_9um/(py_cell_aging*py_separator_stacking)
cut_off_materials | cell stacking | coated separator (5um+2um) | technosphere | coated_separator_5um_2um/(py_cell_aging*py_separator_stacking)
cut_off_materials | cell stacking | coated separator (7um+2um) | technosphere | coated_separator_7um_2um/(py_cell_aging*py_separator_stacking)
cut_off_materials | cell stacking | coated separator (9um+3um) | technosphere | coated_separator_9um_3um/(py_cell_aging*py_separator_stacking)
cut_off_materials | cell stacking | dried electrodes | technosphere | dried_electrodes
cut_off_materials | cell stacking | electricity for battery production, medium voltage | technosphere | electricity_consumption_stacking*cell/py_cell_aging
cut_off_materials | cell stacking | anode electrode scrap | waste | slitted_anode*-(1-py_electrode_stacking)
cut_off_materials | cell stacking | cathode electrode scrap | waste | slitted_cathode*-(1-py_electrode_stacking)
cut_off_materials | cell stacking | separator scrap | waste | (-separator_waste)
cut_off_materials | cell stacking | jelly roll | reference product | jelly_roll
cut_off_materials | terminal welding | cell terminal anode | technosphere | cell_terminal_anode/py_cell_aging
cut_off_materials | terminal welding | cell terminal cathode | technosphere | cell_terminal_cathode/py_cell_aging
cut_off_materials | terminal welding | jelly roll | technosphere | jelly_roll
cut_off_materials | terminal welding | welded jelly roll | reference product | jelly_roll+((cell_terminal_cathode+cell_terminal_anode)/py_cell_aging)
cut_off_materials | jelly roll enclosing | cell container | technosphere | cell_container/py_cell_aging
cut_off_materials | jelly roll enclosing | welded jelly roll | technosphere | jelly_roll+((cell_terminal_cathode+cell_terminal_anode)/py_cell_aging)
cut_off_materials | jelly roll enclosing | enclosed cell | reference product | enclosed_cell
cut_off_materials | electrolyte filling and sealing | electrolyte (LFP) | technosphere | electrolyte_lfp/(py_cell_aging*py_electrolyte_filling)
cut_off_materials | electrolyte filling and sealing | electrolyte (LMO) | technosphere | electrolyte_lmo/(py_cell_aging*py_electrolyte_filling)
cut_off_materials | electrolyte filling and sealing | electrolyte (NMC/NCA) | technosphere | electrolyte_nmc_nca/(py_cell_aging*py_electrolyte_filling)
cut_off_materials | electrolyte filling and sealing | electricity for battery production, medium voltage | technosphere | (cell*electricity_consumption_cell_assembly/py_cell_aging)+electricity_consumption_dryroom*cell*py_cell_aging
cut_off_materials | electrolyte filling and sealing | heat, district or industrial, natural gas for battery production | technosphere | heat_consumption_dryroom*cell/py_cell_aging
cut_off_materials | electrolyte filling and sealing | enclosed cell | technosphere | enclosed_cell
cut_off_materials | electrolyte filling and sealing | electrolyte scrap | waste | ((electrolyte_lfp+electrolyte_lmo+electrolyte_nmc_nca)/py_cell_aging)*-(1-py_electrolyte_filling)
cut_off_materials | electrolyte filling and sealing | unformated cell | reference product | unformated_cell
cut_off_materials | cell formation | electricity for battery production, medium voltage | technosphere | electricity_consumption_formation*battery_capacity/py_cell_aging
cut_off_materials | cell formation | heat, district or industrial, natural gas for battery production | technosphere | heat_consumption_formation*cell/py_cell_aging
cut_off_materials | cell formation | unformated cell | technosphere | unformated_cell
cut_off_materials | cell formation | cell scrap | waste | unformated_cell*-(1-py_cell_aging)
cut_off_materials | cell formation | cell | reference product | cell
cut_off_materials | module and pack assembly | electricity for battery production, medium voltage | technosphere | electricity_consumption_assembly*battery_pack+(electricity_consumption_material_handling*battery_pack)
cut_off_materials | module and pack assembly | cell | technosphere | cell
cut_off_materials | module and pack assembly | cell group interconnect | technosphere | cell_group_interconnect
cut_off_materials | module and pack assembly | module terminal | technosphere | module_terminal
cut_off_materials | module and pack assembly | module thermal conductor | technosphere | module_thermal_conductor
cut_off_materials | module and pack assembly | gas release | technosphere | gas_release
cut_off_materials | module and pack assembly | module container | technosphere | module_container
cut_off_materials | module and pack assembly | module electronics | technosphere | module_electronics
cut_off_materials | module and pack assembly | battery jacket | technosphere | battery_jacket
cut_off_materials | module and pack assembly | battery management system | technosphere | battery_management_system
cut_off_materials | module and pack assembly | busbar | technosphere | busbar
cut_off_materials | module and pack assembly | pack heater | technosphere | pack_heater
cut_off_materials | module and pack assembly | pack terminals | technosphere | pack_terminals
cut_off_materials | module and pack assembly | coolant | technosphere | coolant
cut_off_materials | module and pack assembly | module interconnects | technosphere | module_interconnects
cut_off_materials | module and pack assembly | module polymer panels | technosphere | module_polymer_panels
cut_off_materials | module and pack assembly | module tabs | technosphere | module_tabs
cut_off_materials | module and pack assembly | module row rack | technosphere | module_row_rack
cut_off_materials | module and pack assembly | module elastomer pads | technosphere | module_elastomer_pads
cut_off_materials | module and pack assembly | cooling connectors | technosphere | cooling_connectors
cut_off_materials | module and pack assembly | cooling mains Fe | technosphere | cooling_mains_fe
cut_off_materials | module and pack assembly | cooling panels | technosphere | cooling_panels
cut_off_materials | module and pack assembly | battery pack | reference product | battery_pack
cut_off_materials | cathode binder solvent waste recovery | cathode binder solvent waste | technosphere | binder_solvent_recovered
cut_off_materials | cathode binder solvent waste recovery | binder solvent recycled (NMP) | reference product | binder_solvent_recovered
cut_off_materials | cathode binder solvent waste handling | cathode binder solvent waste | waste | ((binder_solvent_nmp/py_am_mixing_total)*py_am_mixing)*(1-py_nmp_recovery)
cut_off_materials | cathode binder solvent waste handling | battery production scrap | waste | ((binder_solvent_nmp/py_am_mixing_total)*py_am_mixing)*-(1-py_nmp_recovery)
cut_off_materials | anode electrode scrap handling | anode electrode scrap | waste | slitted_anode*(1-py_electrode_stacking)
cut_off_materials | anode electrode scrap handling | battery production scrap | waste | slitted_anode*-(1-py_electrode_stacking)
cut_off_materials | cathode electrode scrap handling | cathode electrode scrap | waste | slitted_cathode*(1-py_electrode_stacking)
cut_off_materials | cathode electrode scrap handling | battery production scrap | waste | slitted_cathode*-(1-py_electrode_stacking)
cut_off_materials | cell scrap handling | cell scrap | waste | unformated_cell*(1-py_cell_aging)
cut_off_materials | cell scrap handling | battery production scrap | waste | unformated_cell*-(1-py_cell_aging)
cut_off_materials | electrolyte scrap handling | electrolyte scrap | waste | ((electrolyte_lfp+electrolyte_lmo+electrolyte_nmc_nca)/py_cell_aging)*(1-py_electrolyte_filling)
cut_off_materials | electrolyte scrap handling | battery production scrap | waste | ((electrolyte_lfp+electrolyte_lmo+electrolyte_nmc_nca)/py_cell_aging)*-(1-py_electrolyte_filling)
cut_off_materials | separator scrap handling | separator scrap | waste | separator_waste
cut_off_materials | separator scrap handling | battery production scrap | waste | (-separator_waste)
cut_off_materials | waste anode current collector Cu handling | waste anode current collector Cu | waste | (anode_current_collector/py_foil_coating_total)*(1-py_foil_coating)+(anode_current_collector/py_foil_coating_total)*(1-py_foil_slitting)
cut_off_materials | waste anode current collector Cu handling | battery production scrap | waste | (anode_current_collector/py_foil_coating_total)*-(1-py_foil_coating)+(anode_current_collector/py_foil_coating_total)*-(1-py_foil_slitting)
cut_off_materials | waste anode slurry handling | waste anode slurry | waste | anode_slurry*(1-py_am_mixing)+anode_dry_material*(1-py_slurry_coating)+anode_dry_material*(1-py_slurry_slitting)
cut_off_materials | waste anode slurry handling | battery production scrap | waste | anode_slurry*-(1-py_am_mixing)+anode_dry_material*-(1-py_slurry_coating)+anode_dry_material*-(1-py_slurry_slitting)
cut_off_materials | waste cathode current collector Al handling | waste cathode current collector Al | waste | (cathode_current_collector/py_foil_coating_total)*(1-py_foil_coating)+(cathode_current_collector/py_foil_coating_total)*(1-py_foil_slitting)
cut_off_materials | waste cathode current collector Al handling | battery production scrap | waste | (cathode_current_collector/py_foil_coating_total)*-(1-py_foil_coating)+(cathode_current_collector/py_foil_coating_total)*-(1-py_foil_slitting)
cut_off_materials | waste cathode slurry handling | waste cathode slurry | waste | cathode_slurry*(1-py_am_mixing)+cathode_dry_material*(1-py_slurry_coating)+cathode_dry_material*(1-py_slurry_slitting)
cut_off_materials | waste cathode slurry handling | battery production scrap | waste | cathode_slurry*-(1-py_am_mixing)+cathode_dry_material*-(1-py_slurry_coating)+cathode_dry_material*-(1-py_slurry_slitting)
cut_off_materials | building and supporting systems | battery production scrap | waste | (-(anode_slurry*-(1-py_am_mixing)+cathode_slurry*-(1-py_am_mixing)+(anode_current_collector/py_foil_coating_total)*-(1-py_foil_coating)+anode_dry_material*-(1-py_slurry_coating)+(cathode_current_collector/py_foil_coating_total)*-(1-py_foil_coating)+cathode_dry_material*-(1-py_slurry_coating)+anode_dry_material*-(1-py_slurry_slitting)+(anode_current_collector/py_foil_coating_total)*-(1-py_foil_slitting)+cathode_dry_material*-(1-py_slurry_slitting)+(cathode_current_collector/py_foil_coating_total)*-(1-py_foil_slitting)+slitted_anode*-(1-py_electrode_stacking)+slitted_cathode*-(1-py_electrode_stacking)+(-separator_waste)+((electrolyte_lfp+electrolyte_lmo+electrolyte_nmc_nca)/py_cell_aging)*-(1-py_electrolyte_filling)+unformated_cell*-(1-py_cell_aging)))

## old
database | activity | exchange | material_group | formula
cut_off_materials | cell container production | extrusion, plastic film | technosphere | (cell_container_pp_layer+cell_container_pp_layer)/cell_container
cut_off_materials | cell container production | aluminium, wrought alloy | technosphere | cell_container_al_layer/cell_container
cut_off_materials | cell container production | sheet rolling, aluminium | technosphere | cell_container_al_layer/cell_container
cut_off_materials | cell container production | polyethylene terephthalate, granulate, amorphous | technosphere | cell_container_pet_layer/cell_container
cut_off_materials | cell container production | polypropylene, granulate | technosphere | cell_container_pp_layer/cell_container
cut_off_materials | mixing anode materials | anode active material (natural graphite) | technosphere | anode_active_material_natural_graphite/py_am_mixing_total
cut_off_materials | mixing anode materials | anode active material (SiO) | technosphere | anode_active_material_sio/py_am_mixing_total
cut_off_materials | mixing anode materials | anode active material (synthetic graphite) | technosphere | anode_active_material_synthetic_graphite/py_am_mixing_total
cut_off_materials | mixing anode materials | anode binder (CMC) | technosphere | anode_binder_cmc/py_am_mixing_total
cut_off_materials | mixing anode materials | anode binder additive (SBR) | technosphere | anode_binder_additive_sbr/py_am_mixing_total
cut_off_materials | mixing anode materials | binder solvent (deionised water) | technosphere | binder_solvent_dionised_water/py_am_mixing_total
cut_off_materials | mixing anode materials | anode carbon black | technosphere | anode_carbon_black/py_am_mixing_total
cut_off_materials | mixing anode materials | anode slurry | reference product | anode_slurry
cut_off_materials | mixing anode materials | electricity for battery production, medium voltage | technosphere | (anode_mixing_ratio_electricity*cell*electricity_consumption_mixing)/py_cell_aging
cut_off_materials | mixing anode materials | waste anode slurry | waste | anode_slurry*-(1-py_am_mixing)
cut_off_materials | mixing cathode materials | binder solvent (NMP) | technosphere | (binder_solvent_nmp/py_am_mixing_total)-binder_solvent_recovered
cut_off_materials | mixing cathode materials | binder solvent recycled (NMP) | technosphere | binder_solvent_recovered
cut_off_materials | mixing cathode materials | cathode active material (LFP) | technosphere | cathode_active_material_lfp/py_am_mixing_total
cut_off_materials | mixing cathode materials | cathode active material (LMO) | technosphere | cathode_active_material_lmo/py_am_mixing_total
cut_off_materials | mixing cathode materials | cathode active material (NCA) | technosphere | cathode_active_material_nca/py_am_mixing_total
cut_off_materials | mixing cathode materials | cathode active material (NMC333) | technosphere | cathode_active_material_nmc333/py_am_mixing_total
cut_off_materials | mixing cathode materials | cathode active material (NMC532) | technosphere | cathode_active_material_nmc532/py_am_mixing_total
cut_off_materials | mixing cathode materials | cathode active material (NMC622) | technosphere | cathode_active_material_nmc622/py_am_mixing_total
cut_off_materials | mixing cathode materials | cathode active material (NMC811) | technosphere | cathode_active_material_nmc811/py_am_mixing_total
cut_off_materials | mixing cathode materials | cathode active material (NMC532/50%/LMO - ) | technosphere | cathode_active_material_nmc532_50_lmo/py_am_mixing_total
cut_off_materials | mixing cathode materials | cathode binder (PVDF) | technosphere | cathode_binder_pvdf/py_am_mixing_total
cut_off_materials | mixing cathode materials | cathode carbon black | technosphere | cathode_carbon_black/py_am_mixing_total
cut_off_materials | mixing cathode materials | waste cathode slurry | waste | cathode_slurry*-(1-py_am_mixing)
cut_off_materials | mixing cathode materials | cathode slurry | reference product | cathode_slurry
cut_off_materials | mixing cathode materials | electricity for battery production, medium voltage | technosphere | (cathode_mixing_ratio_electricity*cell*electricity_consumption_mixing)/py_cell_aging
cut_off_materials | anode coating and drying | anode current collector Cu (6um) | technosphere | anode_current_collector_cu_6um/py_foil_coating_total
cut_off_materials | anode coating and drying | anode current collector Cu (7um) | technosphere | anode_current_collector_cu_7um/py_foil_coating_total
cut_off_materials | anode coating and drying | anode current collector Cu (8um) | technosphere | anode_current_collector_cu_9um/py_foil_coating_total
cut_off_materials | anode coating and drying | anode current collector Cu (9um) | technosphere | anode_current_collector_cu_8um/py_foil_coating_total
cut_off_materials | anode coating and drying | anode current collector Cu (10um) | technosphere | anode_current_collector_cu_10um/py_foil_coating_total
cut_off_materials | anode coating and drying | anode current collector Cu (11um) | technosphere | anode_current_collector_cu_11um/py_foil_coating_total
cut_off_materials | anode coating and drying | anode current collector Cu (12um) | technosphere | anode_current_collector_cu_12um/py_foil_coating_total
cut_off_materials | anode coating and drying | anode current collector Cu (13um) | technosphere | anode_current_collector_cu_13um/py_foil_coating_total
cut_off_materials | anode coating and drying | anode current collector Cu (14um) | technosphere | anode_current_collector_cu_14um/py_foil_coating_total
cut_off_materials | anode coating and drying | anode slurry | technosphere | anode_slurry
cut_off_materials | anode coating and drying | wastewater, average | waste | (binder_solvent_dionised_water-(binder_solvent_dionised_water*(1-py_am_mixing)))/-py_am_mixing_total
cut_off_materials | anode coating and drying | electricity for battery production, medium voltage | technosphere | anode_coating_drying_mixing_ratio*cell*electricity_consumption_coating_drying/py_cell_aging
cut_off_materials | anode coating and drying | heat, district or industrial, natural gas for battery production | technosphere | anode_coating_drying_mixing_ratio*cell*heat_consumption_coating_drying/py_cell_aging
cut_off_materials | anode coating and drying | waste anode current collector Cu | waste | (anode_current_collector/py_foil_coating_total)*-(1-py_foil_coating)
cut_off_materials | anode coating and drying | waste anode slurry | waste | anode_dry_material*-(1-py_slurry_coating)
cut_off_materials | anode coating and drying | coated anode | reference product | coated_anode
cut_off_materials | cathode coating and drying | cathode current collector Al (10um) | technosphere | cathode_current_collector_al_10um/py_foil_coating_total
cut_off_materials | cathode coating and drying | cathode current collector Al (11um) | technosphere | cathode_current_collector_al_11um/py_foil_coating_total
cut_off_materials | cathode coating and drying | cathode current collector Al (12um) | technosphere | cathode_current_collector_al_12um/py_foil_coating_total
cut_off_materials | cathode coating and drying | cathode current collector Al (13um) | technosphere | cathode_current_collector_al_13um/py_foil_coating_total
cut_off_materials | cathode coating and drying | cathode current collector Al (14um) | technosphere | cathode_current_collector_al_14um/py_foil_coating_total
cut_off_materials | cathode coating and drying | cathode current collector Al (15um) | technosphere | cathode_current_collector_al_15um/py_foil_coating_total
cut_off_materials | cathode coating and drying | cathode current collector Al (16um) | technosphere | cathode_current_collector_al_16um/py_foil_coating_total
cut_off_materials | cathode coating and drying | cathode current collector Al (17um) | technosphere | cathode_current_collector_al_17um/py_foil_coating_total
cut_off_materials | cathode coating and drying | cathode current collector Al (18um) | technosphere | cathode_current_collector_al_18um/py_foil_coating_total
cut_off_materials | cathode coating and drying | cathode slurry | technosphere | cathode_slurry
cut_off_materials | cathode coating and drying | electricity for battery production, medium voltage | technosphere | cathode_coating_drying_mixing_ratio*cell*electricity_consumption_coating_drying/py_cell_aging
cut_off_materials | cathode coating and drying | heat, district or industrial, natural gas for battery production | technosphere | cathode_coating_drying_mixing_ratio*cell*heat_consumption_coating_drying/py_cell_aging
cut_off_materials | cathode coating and drying | cathode binder solvent waste | waste | (-((binder_solvent_nmp/py_am_mixing_total)-((binder_solvent_nmp/py_am_mixing_total)*(1-py_am_mixing))))
cut_off_materials | cathode coating and drying | coated cathode | reference product | coated_cathode
cut_off_materials | cathode coating and drying | waste cathode current collector Al | waste | (cathode_current_collector/py_foil_coating_total)*-(1-py_foil_coating)
cut_off_materials | cathode coating and drying | waste cathode slurry | waste | cathode_dry_material*-(1-py_slurry_coating)
cut_off_materials | anode calendering | coated anode | technosphere | coated_anode
cut_off_materials | anode calendering | electricity for battery production, medium voltage | technosphere | (cell*electricity_consumption_calendering*(1-cathode_calendering_ratio))/py_cell_aging
cut_off_materials | anode calendering | calendered anode rolls | reference product | coated_anode
cut_off_materials | cathode calendering | coated cathode | technosphere | coated_cathode
cut_off_materials | cathode calendering | electricity for battery production, medium voltage | technosphere | (cell*electricity_consumption_calendering*(cathode_calendering_ratio))/py_cell_aging
cut_off_materials | cathode calendering | calendered cathode rolls | reference product | coated_cathode
cut_off_materials | anode slitting | calendered anode rolls | technosphere | coated_anode
cut_off_materials | anode slitting | electricity for battery production, medium voltage | technosphere | cell*(1-cathode_slitting_ratio)*electricity_consumption_slitting*py_cell_aging
cut_off_materials | anode slitting | waste anode slurry | waste | anode_dry_material*-(1-py_slurry_slitting)
cut_off_materials | anode slitting | waste anode current collector Cu | waste | (anode_current_collector/py_foil_coating_total)*-(1-py_foil_slitting)
cut_off_materials | anode slitting | slitted anode | reference product | slitted_anode
cut_off_materials | cathode slitting | calendered cathode rolls | technosphere | coated_cathode
cut_off_materials | cathode slitting | slitted cathode | reference product | slitted_cathode
cut_off_materials | cathode slitting | electricity for battery production, medium voltage | technosphere | cell*(cathode_slitting_ratio)*electricity_consumption_slitting*py_cell_aging
cut_off_materials | cathode slitting | waste cathode slurry | waste | cathode_dry_material*-(1-py_slurry_slitting)
cut_off_materials | cathode slitting | waste cathode current collector Al | waste | (cathode_current_collector/py_foil_coating_total)*-(1-py_foil_slitting)
cut_off_materials | final electrode drying | slitted anode | technosphere | slitted_anode
cut_off_materials | final electrode drying | slitted cathode | technosphere | slitted_cathode
cut_off_materials | final electrode drying | electricity for battery production, medium voltage | technosphere | electricity_consumption_final_drying*cell/py_cell_aging
cut_off_materials | final electrode drying | heat, district or industrial, natural gas for battery production | technosphere | heat_consumption_final_drying*cell/py_cell_aging
cut_off_materials | final electrode drying | dried electrodes | reference product | dried_electrodes
cut_off_materials | cell stacking | separator (5um) | technosphere | separator_5um/(py_cell_aging*py_separator_stacking)
cut_off_materials | cell stacking | separator (7um) | technosphere | separator_7um/(py_cell_aging*py_separator_stacking)
cut_off_materials | cell stacking | separator (9um) | technosphere | separator_9um/(py_cell_aging*py_separator_stacking)
cut_off_materials | cell stacking | coated separator (5um+2um) | technosphere | coated_separator_5um_2um/(py_cell_aging*py_separator_stacking)
cut_off_materials | cell stacking | coated separator (7um+2um) | technosphere | coated_separator_7um_2um/(py_cell_aging*py_separator_stacking)
cut_off_materials | cell stacking | coated separator (9um+3um) | technosphere | coated_separator_9um_3um/(py_cell_aging*py_separator_stacking)
cut_off_materials | cell stacking | dried electrodes | technosphere | dried_electrodes
cut_off_materials | cell stacking | electricity for battery production, medium voltage | technosphere | electricity_consumption_stacking*cell/py_cell_aging
cut_off_materials | cell stacking | anode electrode scrap | waste | slitted_anode*-(1-py_electrode_stacking)
cut_off_materials | cell stacking | cathode electrode scrap | waste | slitted_cathode*-(1-py_electrode_stacking)
cut_off_materials | cell stacking | separator scrap | waste | (-separator_waste)
cut_off_materials | cell stacking | jelly roll | reference product | jelly_roll
cut_off_materials | terminal welding | cell terminal anode | technosphere | cell_terminal_anode/py_cell_aging
cut_off_materials | terminal welding | cell terminal cathode | technosphere | cell_terminal_cathode/py_cell_aging
cut_off_materials | terminal welding | jelly roll | technosphere | jelly_roll
cut_off_materials | terminal welding | welded jelly roll | reference product | jelly_roll+((cell_terminal_cathode+cell_terminal_anode)/py_cell_aging)
cut_off_materials | jelly roll enclosing | cell container | technosphere | cell_container/py_cell_aging
cut_off_materials | jelly roll enclosing | welded jelly roll | technosphere | jelly_roll+((cell_terminal_cathode+cell_terminal_anode)/py_cell_aging)
cut_off_materials | jelly roll enclosing | enclosed cell | reference product | enclosed_cell
cut_off_materials | electrolyte filling and sealing | electrolyte (LFP) | technosphere | electrolyte_lfp/(py_cell_aging*py_electrolyte_filling)
cut_off_materials | electrolyte filling and sealing | electrolyte (LMO) | technosphere | electrolyte_lmo/(py_cell_aging*py_electrolyte_filling)
cut_off_materials | electrolyte filling and sealing | electrolyte (NMC/NCA) | technosphere | electrolyte_nmc_nca/(py_cell_aging*py_electrolyte_filling)
cut_off_materials | electrolyte filling and sealing | electricity for battery production, medium voltage | technosphere | (cell*electricity_consumption_cell_assembly/py_cell_aging)+electricity_consumption_dryroom*cell*py_cell_aging
cut_off_materials | electrolyte filling and sealing | heat, district or industrial, natural gas for battery production | technosphere | heat_consumption_dryroom*cell/py_cell_aging
cut_off_materials | electrolyte filling and sealing | enclosed cell | technosphere | enclosed_cell
cut_off_materials | electrolyte filling and sealing | electrolyte scrap | waste | ((electrolyte_lfp+electrolyte_lmo+electrolyte_nmc_nca)/py_cell_aging)*-(1-py_electrolyte_filling)
cut_off_materials | electrolyte filling and sealing | unformated cell | reference product | unformated_cell
cut_off_materials | cell formation | electricity for battery production, medium voltage | technosphere | electricity_consumption_formation*battery_capacity/py_cell_aging
| cell formation | heat, district or industrial, natural gas for battery production | technosphere | heat_consumption_formation*cell/py_cell_aging
cut_off_materials | cell formation | unformated cell | technosphere | unformated_cell
cut_off_materials | cell formation | cell scrap | waste | unformated_cell*-(1-py_cell_aging)
cut_off_materials | cell formation | cell | reference product | cell
cut_off_materials | module and pack assembly | electricity for battery production, medium voltage | technosphere | electricity_consumption_assembly*battery_pack+(electricity_consumption_material_handling*battery_pack)
cut_off_materials | module and pack assembly | cell | technosphere | cell
cut_off_materials | module and pack assembly | cell group interconnect | technosphere | cell_group_interconnect
cut_off_materials | module and pack assembly | module terminal | technosphere | module_terminal
cut_off_materials | module and pack assembly | module thermal conductor | technosphere | module_thermal_conductor
cut_off_materials | module and pack assembly | gas release | technosphere | gas_release
cut_off_materials | module and pack assembly | module container | technosphere | module_container
cut_off_materials | module and pack assembly | module electronics | technosphere | module_electronics
cut_off_materials | module and pack assembly | battery jacket | technosphere | battery_jacket
cut_off_materials | module and pack assembly | battery management system | technosphere | battery_management_system
cut_off_materials | module and pack assembly | busbar | technosphere | busbar
cut_off_materials | module and pack assembly | module compression plates | technosphere | module_compression_plates
cut_off_materials | module and pack assembly | pack heater | technosphere | pack_heater
cut_off_materials | module and pack assembly | pack terminals | technosphere | pack_terminals
cut_off_materials | module and pack assembly | coolant | technosphere | coolant
cut_off_materials | module and pack assembly | module interconnects | technosphere | module_interconnects
cut_off_materials | module and pack assembly | battery pack | reference product | battery_pack
cut_off_materials | cathode binder solvent waste recovery | cathode binder solvent waste | technosphere | (binder_solvent_nmp/py_am_mixing_total)-((binder_solvent_nmp/py_am_mixing_total)*(1-py_am_mixing))
cut_off_materials | cathode binder solvent waste recovery | binder solvent recycled (NMP) | reference product | binder_solvent_recovered
cut_off_materials | cathode binder solvent waste handling | cathode binder solvent waste | technosphere | ((binder_solvent_nmp/py_am_mixing_total)*py_am_mixing)*(1-py_nmp_recovery)

## waste
cut_off_materials | material handling | anode electrode scrap | waste | slitted_anode*-(1-py_electrode_stacking)
cut_off_materials | material handling | cathode binder solvent waste | waste
cut_off_materials | material handling | cathode electrode scrap | waste
cut_off_materials | material handling | cell scrap | waste
cut_off_materials | material handling | electrolyte scrap | waste
cut_off_materials | material handling | separator scrap | waste
cut_off_materials | material handling | waste anode current collector Cu | waste
cut_off_materials | material handling | waste anode slurry | waste
cut_off_materials | material handling | waste cathode current collector Al | waste
cut_off_materials | material handling | waste cathode slurry | waste
cut_off_materials | material handling | wastewater, average | waste
cut_off_materials | material handling | battery production scrap | waste | (-(anode_slurry*-(1-py_am_mixing)+cathode_slurry*-(1-py_am_mixing)+(anode_current_collector/py_foil_coating_total)*-(1-py_foil_coating)+anode_dry_material*-(1-py_slurry_coating)+(cathode_current_collector/py_foil_coating_total)*-(1-py_foil_coating)+cathode_dry_material*-(1-py_slurry_coating)+anode_dry_material*-(1-py_slurry_slitting)+(anode_current_collector/py_foil_coating_total)*-(1-py_foil_slitting)+cathode_dry_material*-(1-py_slurry_slitting)+(cathode_current_collector/py_foil_coating_total)*-(1-py_foil_slitting)+slitted_anode*-(1-py_electrode_stacking)+slitted_cathode*-(1-py_electrode_stacking)+(-separator_waste)+((electrolyte_lfp+electrolyte_lmo+electrolyte_nmc_nca)/py_cell_aging)*-(1-py_electrolyte_filling)+unformated_cell*-(1-py_cell_aging)))

## cut_off_modules
process | code | database | location
market for nickel sulfate | bfd40ce0de8e581e1100fbc9e2bf5baa | eidb 3.7 | GLO
market for wastewater, average | ff1c8e1f34a25cccba366c1a2c8c47c4 | eidb 3.7 | Europe without Switzerland
market for steel, low-alloyed | d98d23d7d3583d1497b2aef6f7ede9eb | eidb 3.7 | GLO
market for transport, freight, sea, container ship | e1e88d15018316431457dc849d8cf30b | eidb 3.7 | GLO
market for manganese dioxide | 585b0c03d77aba6ad7b36569b4dbbf06 | eidb 3.7 | GLO
extrusion, plastic film | 173f794e673e7092ba56ea0344532db0 | eidb 3.7 | RER
sheet rolling, aluminium | f2fe690245c8beb9705a414a1810c332 | eidb 3.7 | RER
market for lithium carbonate | bd1f0a7eb28eb351f6ffa5ca03a2384d | eidb 3.7 | GLO
market for cobalt hydroxide | 5cad610e0b2e1dd49b175b832c148e0a | eidb 3.7 | GLO
market for lithium hydroxide | a401e77452444c784b47d3dc83a2f2e0 | eidb 3.7 | GLO
market group for transport, freight, inland waterways, barge | c2b0b2a0aa59d0fb4ad18c68d9cf65ca | eidb 3.7 | GLO
market group for transport, freight train | a35c3caecc1d8d403f98d757e0eb534e | eidb 3.7 | RER
market for copper, cathode | d708983c1a28df8fcb362898cb196b3e | eidb 3.7 | GLO
market group for heat, district or industrial, natural gas | 02fe192c5259d8be7c67e08848436f13_copy2 | energy_production | RER
market for polypropylene, granulate | c4ee598fe7c2e20fe86f502ebf38ed2f | eidb 3.7 | GLO
sheet rolling, steel | 6ff673fc980833afeb85aed4b403dd92 | eidb 3.7 | RER
market for polyethylene terephthalate, granulate, amorphous | f6a4dc4540c7780876b6976e25a1838c | eidb 3.7 | GLO
market for aluminium, wrought alloy | 42f066ac8cdafccd972e22f42683f113 | eidb 3.7 | GLO
market group for transport, freight, lorry, unspecified | a43a52a1a502836621eaa82ad408b17d | eidb 3.7 | GLO
market for carbon black | deaf7bf931a14c45a2cc046659e27bb6_copy1 | cathode_material | GLO
market for manganese sulfate | 7071bbb23950aba44b67edee0bdd74aa | eidb 3.7 | GLO
carbon black production | deaf7bf931a14c45a2cc046659e27bb6_copy1 | anode_material | GLO
impact extrusion of aluminium, 1 stroke | 11042b4953c0b15c5fe935b04c291c84 | eidb 3.7 | RER
deep drawing, steel, 10000 kN press, single stroke | 39451b3e3a5e3c92872a8e4c55b8fd4e | eidb 3.7 | RER
anode binder additive (SBR) production | d13b6ea693164b93ad7f7d095e5c4da7_copy1 | anode_material | RER
binder solvent (deionised water) market | c6b9b6924ff14b7c8fc8ae73287546c4_copy1 | anode_material | RER
anode active material (natural graphite) import | bc69f6f19b8b419d82f92e03ea6a3670 | anode_material | CN
anode active material (SiO) import | f05b3a0b9b7444ca894e6b386c9126f1 | anode_material | GLO
anode active material (synthetic graphite) import | 3cf6ae2f74ba46288cadbf7532dfeb57 | anode_material | CN
anode binder (CMC) production | 1a920f6dd9614cfdb36ce4cc8e03a411_copy1 | anode_material | GLO
cathode binder solvent (NMP) production | bdf304f2b966439a912463f14cea728c_copy1 | cathode_material | GLO
NMC333 precursor production | a46257a89e6942dcaae348303dd5e6cb_copy5 | cathode_material | CN
cathode active material (NMC333) import | a46257a89e6942dcaae348303dd5e6cb_copy4 | cathode_material | CN
cathode active material (NCA) import | a46257a89e6942dcaae348303dd5e6cb_copy11 | cathode_material | CN
cathode active material (LMO) import | 58217f9727294e9ebf8cde66852aa799_copy1 | cathode_material | CN
cathode active material (NMC622) import | a46257a89e6942dcaae348303dd5e6cb_copy9 | cathode_material | CN
cathode active material (LFP) import | 4e0340aa5d8246fe9f3412f20adb47a1 | cathode_material | CN
cathode binder (PVDF) production | 5b9dd55921144fc9b4e52841f5903a6c_copy1 | cathode_material | GLO
cathode active material (NMC532/50%/LMO) import | a46257a89e6942dcaae348303dd5e6cb_copy12 | cathode_material | CN
cathode active material (NMC811) import | a46257a89e6942dcaae348303dd5e6cb_copy10 | cathode_material | CN
NMC811 precursor production | a46257a89e6942dcaae348303dd5e6cb_copy7 | cathode_material | CN
NCA precursor production | 09b4215e941b4a1d9734045385a3531a | cathode_material | CN
NMC622 precursor production | a46257a89e6942dcaae348303dd5e6cb_copy6 | cathode_material | CN
Cobalt sulfate production | 72c83412ac334c6abbb8273b70efba9b_copy1 | cathode_material | CN
NMC532 precursor production | a46257a89e6942dcaae348303dd5e6cb_copy3 | cathode_material | CN
cathode active material (NMC532) import | a46257a89e6942dcaae348303dd5e6cb_copy8 | cathode_material | CN
cell container production | 19db94912920426392e631d13622ca7b | cell_other | RER
cell terminal cathode production | 19db94912920426392e631d13622ca7b_copy1 | cell_other | RER
cell terminal anode production | 19db94912920426392e631d13622ca7b_copy2 | cell_other | RER
coated separator (5um+2um) production | a84b2522f20c64ea3ffe0c0a77bf8d7e_copy1 | separator | RER
separator (9um) production | a5e5df1a39314badb1ea5cac6704ba72_copy2 | separator | RER
separator (5um) production | a5e5df1a39314badb1ea5cac6704ba72 | separator | RER
coated separator (7um+2um) production | a84b2522f20c64ea3ffe0c0a77bf8d7e_copy2 | separator | RER
separator (7um) production | a5e5df1a39314badb1ea5cac6704ba72_copy1 | separator | RER
coated separator (9um+3um) production | a84b2522f20c64ea3ffe0c0a77bf8d7e_copy3 | separator | RER
anode calendering | 08449b8533c64e49b43001efc2c534a3 | battery_production | RER
final electrode drying | 025dcd4c91fc4eeda276f5fff9ad198e_copy3 | battery_production | RER
anode coating and drying | 025dcd4c91fc4eeda276f5fff9ad198e_copy2 | battery_production | RER
module and pack assembly | 025dcd4c91fc4eeda276f5fff9ad198e_copy5 | battery_production | RER
cathode slitting | 08449b8533c64e49b43001efc2c534a3_copy2 | battery_production | RER
cathode binder solvent waste recovery | 6a48215d7e32423ca9ee4d337a550be8_copy1 | waste | RER
mixing anode materials | 1290bc53b304420fbda6adeb519dbd8c | battery_production | RER
cell formation | a50429d77bff434da321312aeea671b7 | battery_production | RER
cathode calendering | 08449b8533c64e49b43001efc2c534a3_copy1 | battery_production | RER
jelly roll enclosing | 08449b8533c64e49b43001efc2c534a3_copy9 | battery_production | RER
terminal welding | 1290bc53b304420fbda6adeb519dbd8c_copy2 | battery_production | RER
anode slitting | 08449b8533c64e49b43001efc2c534a3_copy10 | battery_production | RER
cathode coating and drying | 025dcd4c91fc4eeda276f5fff9ad198e_copy1 | battery_production | RER
cell stacking | 08449b8533c64e49b43001efc2c534a3_copy8 | battery_production | RER
building and supporting systems | 46835cfe41e0411eb0f54e7873e22948 | battery_production | RER
electrolyte filling and sealing | 025dcd4c91fc4eeda276f5fff9ad198e_copy4 | battery_production | RER
mixing cathode materials | 1290bc53b304420fbda6adeb519dbd8c_copy1 | battery_production | RER
electrolyte (LFP) production | 38ffcd531c16441fb6a6901d292f15d0_copy1 | electrolyte | CN
electrolyte (NMC/NCA) production | 38ffcd531c16441fb6a6901d292f15d0 | electrolyte | CN
electrolyte (LMO) production | 38ffcd531c16441fb6a6901d292f15d0_copy2 | electrolyte | CN
module thermal conductor production | b09195ee082f4fcc9b27ba5dfa0ef65a_copy1 | module | RER
spacer for gas release production | b09195ee082f4fcc9b27ba5dfa0ef65a_copy2 | module | RER
module electronics production | 2f01affeaecc47a09593668616cce24b | module | GLO
module terminal production | d9d3efdb052946a696f68600abe7fa2f | module | RER
cell group interconnect production | 19db94912920426392e631d13622ca7b_copy1 | module | RER
module container production | b09195ee082f4fcc9b27ba5dfa0ef65a | module | RER
cathode current collector Al (17um) production | 2567338efe9749e48271a34f7f2e7ddd_copy1 | current_collectors | RER
cathode current collector Al (12um) production | dca32d288fa0480e8928b9099bab38e2 | current_collectors | RER
anode current collector Cu (13um) production | f692828309284ab09dc9cadf1f59c75a_copy1 | current_collectors | RER
cathode current collector Al (14um) production | 0f11e27a770b4df9b8d40e934c9393c6 | current_collectors | RER
anode current collector Cu (6um) production | f2b05e6f7b794163ad56c5c95220e52c_copy1 | current_collectors | RER
cathode current collector Al (15um) production | 2054cb67818f41f3a518fdef661f94d5 | current_collectors | RER
cathode current collector Al (10um) production | 75173d9eddb2438f858a395027b78fdc_copy1 | current_collectors | RER
anode current collector Cu (14um) production | f692828309284ab09dc9cadf1f59c75a_copy3 | current_collectors | RER
anode current collector Cu (11um) production | 52a04d231b3f45bb8429deabf7887520 | current_collectors | RER
anode current collector Cu (8um) production | 1b6438d86df742ca8796032afa1ed49c | current_collectors | RER
cathode current collector Al (16um) production | 2567338efe9749e48271a34f7f2e7ddd | current_collectors | RER
anode current collector Cu (12um) production | f2b05e6f7b794163ad56c5c95220e52c | current_collectors | RER
cathode current collector Al (18um) production | 2567338efe9749e48271a34f7f2e7ddd_copy2 | current_collectors | RER
anode current collector Cu (10um) production | f692828309284ab09dc9cadf1f59c75a | current_collectors | RER
anode current collector Cu (7um) production | 3145341df5fa4a16a9694fb3060db5be | current_collectors | RER
anode current collector Cu (9um) production | 34ebbe302a5945ffa6d1c968812c5c6e | current_collectors | RER
cathode current collector Al (13um) production | ed39753a070a4d83bb4ecaa85728fb4d | current_collectors | RER
cathode current collector Al (11um) production | 75173d9eddb2438f858a395027b78fdc | current_collectors | RER
cooling connectors production | 8a6b2607b16342d19da9508c3b996d20 | pack | RER
battery management system production | 1dd1bf4e44ad43b5bd5ecf693751b441_copy6 | pack | RER
coolant production | 82c4d4e3752343e9aa97a77486284d97 | pack | GLO
cooling mains Fe production | aaa06257c5d74892b222a1d5c1fbfa91 | pack | RER
pack terminals production | 1dd1bf4e44ad43b5bd5ecf693751b441_copy3 | pack | RER
battery jacket production | 1dd1bf4e44ad43b5bd5ecf693751b441 | pack | RER
pack heater production | 1dd1bf4e44ad43b5bd5ecf693751b441_copy4 | pack | RER
cooling panels production | 88ff04d1f5e2474fa65ea897709907e6 | pack | RER
busbar production | 1dd1bf4e44ad43b5bd5ecf693751b441_copy5 | pack | RER
module interconnects production | 1dd1bf4e44ad43b5bd5ecf693751b441_copy1 | pack | RER
electrolyte scrap handling | bcb3ecff773b4deab3b5feeaa7682b28_copy3 | waste | RER
cathode binder solvent waste handling | 6a48215d7e32423ca9ee4d337a550be8 | waste | RER
anode electrode scrap handling | bcb3ecff773b4deab3b5feeaa7682b28 | waste | RER
waste anode slurry handling | 609d93e678b447b497f9a3712a802075 | waste | RER
waste cathode slurry handling | 609d93e678b447b497f9a3712a802075_copy1 | waste | RER
waste cathode current collector Al handling | 43649811a16d4b64a7dddfb335b0c702_copy1 | waste | RER
waste anode current collector Cu handling | 43649811a16d4b64a7dddfb335b0c702 | waste | RER
cell scrap handling | 43649811a16d4b64a7dddfb335b0c702_copy2 | waste | RER
separator scrap handling | bcb3ecff773b4deab3b5feeaa7682b28_copy2 | waste | RER
cathode electrode scrap handling | bcb3ecff773b4deab3b5feeaa7682b28_copy1 | waste | RER
market group for electricity battery production, medium voltage | 60d81c7db92e925d5cbd662c4063d9d3_copy1 | energy_production | RER
module tabs production | 19db94912920426392e631d13622ca7b_copy2 | module | RER
module interconnect panels production | 458a17bec3ae45a0943380c9652c580c | module | GLO
battery jacket steel | 0eb604062ce54cc58402135e2570dbdf | pack | GLO
battery jacket aluminium | 4f65f316bc694e36b511130330d28926 | pack | GLO
market for module elastomer pads | c958894bac5bd5fb29a0240d984d476a_copy1 | pack | GLO
battery jacket insulation | e89e6c94d3f341e992c2013e7a90244f | pack | GLO
module row rack production | bd60779bc159428eb522d32c7efd469c_copy7 | pack | RER