## INFO
All BatPaC baseline plant parameters: 100,000 packs 6 GWh
sheet | info
Baseline_factors
p_values
volume_ratio_mapping
default_manufacturing_rates
lca_process_mapping

## baseline_factors
| labour | capital | land
unit | hours/year | US$ million | square meter
warehouse | 13000 | 200 | 10000
mixing cathode materials | 200000 | 200 | 8000
mixing anode materials | 270000 | 280 | 8800
cathode coating and drying | 59000 | 90 | 16000
anode coating and drying | 47000 | 78 | 16000
solvent recovery | 17000 | 36 | 1100
cathode calendering | 47000 | 25 | 2100
anode calendering | 53000 | 25 | 2100
cathode notching | 250000 | 29 | 3200
anode notching | 250000 | 29 | 3200
vacuum drying cathode | 41000 | 14 | 1800
vacuum drying anode | 35000 | 11 | 1800
anode slitting | 150000 | 34.5 | 0
cathode slitting | 150000 | 34.5 | 0
cell stacking | 530000 | 130 | 0
terminal welding | 180000 | 190 | 0
x-ray inspection | 180000 | 14 | 0
jelly roll enclosing | 55000 | 11 | 0
electrolyte filling and sealing | 126000 | 25 | 0
dry room management | 10000 | 7.3 | 61000
cell formation | 560000 | 830 | 110000
module assembly | 170000 | 94 | 27000
pack assembly | 170000 | 94 | 27000
building support systems | 0 | 1700 | 0
rejected cell and scrap recycling | 38000 | 9.3 | 3300
control lab | 48000 | 16 | 1300

## p_values_process
| labour | capital | land
warehouse | 0.7 | 0.95 | 0.95
mixing cathode materials | 0.9 | 0.9 | 0.95
mixing anode materials | 0.9 | 0.9 | 0.95
cathode coating and drying | 0.7 | 0.9 | 0.95
anode coating and drying | 0.7 | 0.9 | 0.95
solvent recovery | 0.7 | 0.95 | 0.95
cathode calendering | 0.7 | 0.9 | 0.95
anode calendering | 0.7 | 0.9 | 0.95
cathode notching | 0.7 | 0.9 | 0.95
anode notching | 0.7 | 0.9 | 0.95
vacuum drying cathode | 0.7 | 0.9 | 0.95
vacuum drying anode | 0.7 | 0.9 | 0.95
anode slitting | 0.7 | 0.9 | 0.95
cathode slitting | 0.7 | 0.9 | 0.95
cell stacking | 0.9 | 0.9 | 0.95
terminal welding | 0.9 | 0.9 | 0.95
x-ray inspection | 0.9 | 0.9 | 0.95
jelly roll enclosing | 0.9 | 0.9 | 0.95
electrolyte filling and sealing | 0.9 | 0.9 | 0.95
dry room management | 0.7 | 0.9 | 0.95
cell formation | 0.7 | 0.95 | 0.95
module assembly | 0.7 | 0.95 | 0.95
pack assembly | 0.7 | 0.95 | 0.95
building support systems | 0.7 | 0.95 | 0.95
rejected cell and scrap recycling | 0.7 | 0.9 | 0.95
control lab | 0.7 | 0.95 | 0.95

## p_values_materials
material | p_value
material_exponent | 0.85

## volume_ratio_mapping
process | function
warehouse | energy/baseline_energy
mixing cathode materials | positive_active_material/baseline_positive_active_material
mixing anode materials | negative_active_material/baseline_negative_active_material
anode coating and drying | negative_electrode_area/baseline_negative_electrode_area
cathode coating and drying | positive_electrode_area/baseline_positive_electrode_area
solvent recovery | binder_solvent_recovery/baseline_pos_solvent_evaporated_kg
cathode calendering | positive_electrode_area/baseline_positive_electrode_area
anode calendering | negative_electrode_area/baseline_negative_electrode_area
anode notching | negative_electrode_area/baseline_negative_electrode_area
cathode notching | positive_electrode_area/baseline_positive_electrode_area
vacuum drying anode | negative_electrode_area/baseline_negative_electrode_area
vacuum drying cathode | positive_electrode_area/baseline_positive_electrode_area
anode slitting | negative_electrode_area/baseline_negative_electrode_area
cathode slitting | positive_electrode_area/baseline_positive_electrode_area
cell stacking | total_cell/baseline_total_cell
terminal welding | total_cell/baseline_total_cell
x-ray inspection | total_cell/baseline_total_cell
jelly roll enclosing | total_cell/baseline_total_cell
electrolyte filling and sealing | total_cell/baseline_total_cell
dry room management | max(total_cell/baseline_total_cell, (positive_electrode_area+negative_electrode_area)/(baseline_positive_electrode_area+baseline_negative_electrode_area))
cell formation | total_cell/baseline_total_cell
module assembly | total_modules/baseline_total_modules
pack assembly | total_packs/baseline_total_packs
building support systems | energy/baseline_energy
rejected cell and scrap recycling | (1-py_cell_aging)/py_cell_aging*total_cell/(1-py_cell_aging)*py_cell_aging/baseline_total_cell
control lab | energy/baseline_energy

## volume_ratio_mapping_materials
material | function
cell terminal anode | baseline_total_cell/total_cell
cell terminal cathode | baseline_total_cell/total_cell
cell container | baseline_total_cell/total_cell
module thermal conductor | baseline_required_cell/required_cell
cell group interconnect | baseline_modules_cell_interconnects/modules_cell_interconnects
module polymer panels | baseline_total_modules/total_modules
module terminal | baseline_total_modules/total_modules
module container | baseline_total_modules/total_modules
gas release | baseline_total_modules/total_modules

## default_manufacturing_rates
parameter | value
baseline_full_day_operation | 320
baseline_number_of_8_hour_shifts | 3
baseline_total_annual_shifts | 960
baseline_energy | 50000000
baseline_total_packs | 500000
baseline_row_racks | 2000000
baseline_total_modules | 10000000
baseline_modules_cell_interconnects | 270000000
baseline_required_cell | 200000000
baseline_total_cell | 211000000
baseline_positive_electrode_area | 303000000
baseline_negative_electrode_area | 315000000
baseline_positive_active_material | 72500000
baseline_negative_active_material | 49100000
baseline_pos_solvent_evaporated_kg | 36300000
baseline_neg_solvent_evaporated_kg | 24100000
baseline_neg_solvent_evaporated_m2 | 0.079308
baseline_pos_solvent_evaporated_m2 | 0.1195

## cost_rates
parameter | unit | value
variable_overhead_labor | % of direct labor | 0.4
GSA_labour | % of direct labor | 0.25
pack_profit | % of investment | 0.05
launch_cost_labor | % of direct labor | 0.1
launch_cost_material | % of direct material cost | 0.05
working_capital | % annual variable cost | 0.15
battery_warranty_costs | % of pack cost | 0.056
variable_overhead_depreciation | % of depreciation | 0.2
GSA_depreciation | % of depreciation | 0.25
r_and_d | % of depreciation | 0.4
lifetime_capital_equipment | years | 10

## process_mapping
BatPaC process | foreground process
warehouse | building and supporting systems
mixing cathode materials | mixing cathode materials
mixing anode materials | mixing anode materials
cathode coating and drying | cathode coating and drying
anode coating and drying | anode coating and drying
solvent recovery | cathode binder solvent waste recovery
cathode calendering | cathode calendering
anode calendering | anode calendering
cathode notching | cathode slitting
anode notching | anode slitting
vacuum drying cathode | final electrode drying
vacuum drying anode | final electrode drying
anode slitting | anode slitting
cathode slitting | cathode slitting
cell stacking | cell stacking
terminal welding | terminal welding
x-ray inspection | jelly roll enclosing
jelly roll enclosing | jelly roll enclosing
electrolyte filling and sealing | electrolyte filling and sealing
dry room management | electrolyte filling and sealing
cell formation | cell formation
module assembly | module and pack assembly
pack assembly | module and pack assembly
building support systems | building and supporting systems
rejected cell and scrap recycling | building and supporting systems
control lab | building and supporting systems