## Data
result
electrode_pair | NMC622-G (Energy)
cell_capacity_ah | 77.487
cell_nominal_voltage | 3.6745
module_capacity_ah | 232.461
module_nominal_voltage | 29.3956
pack_capacity_ah | 232.461
pack_nominal_voltage | 352.7474
pack_power_kW | 1004.9184
pack_energy_kWh | 82
pack_usable_energy_kWh | 77.08
power_to_energy_kw/kWh | 12.2551
specific_energy_cell_Wh/kg | 297.8032
energy_density_cell_Wh/L | 610.0481
specific_energy_pack_Wh/kg | 174.8766
energy_density_pack_Wh/L | 326.9757
Vehicle_range_km | 381.5761
cells_per_pack | 288
cells_per_module | 24
modules_per_pack | 12
total_packs_vehicle | 1
cell_volume | 466.7209
positive_electrode_area | 14769.3436
negative_electrode_area | 15299.4777
cell_group_interconnect | 5.4133
total_cell_interconnects | 468
cells_in_parallel | 3
modules_in_parallel | 1
cell_series_in_module | 8
cost_pack_heating_thermal | 140
heat_generation_discharge | 4000
addition_cost_ac_system | 160
battery_management_system_cost | 367.5728
total_bus_bars | 0
cell_length | 298.0643
cell_width | 78.789
cell_thickness | 19.8738
module_length | 306.0643
module_width | 487.1718
module_height | 80.189
pack_length | 3007.031
pack_width | 665.1286
pack_height | 122.189
system_volume | 247.9832
positive_electrode_thickness | 87.3
battery_system_weight | 468.9021
charge_time | 33
cell_container_al_layer | 15.9417
cell_container_pet_layer | 2.4444
cell_container_pp_layer | 1.1171
positive_am_per_cell | 405.9036
negative_am_per_cell | 245.2643
modules_per_row | 6
rows_of_modules | 2
total_elastomer_pads | 10
module_interconnect_total | 14
pack_energy | 82
available_energy | 94
max_charging_time | 33
calculate_fast_charge | Yes
max_charge_power | 135
vehicle_type | EV
silicon_anode | 0
positive_foil_thickness | 14
negative_foil_thickness | 12
sep_film_thickness | 17
graphite_type | synthetic