## Data
result_2
electrode_pair | NMC622-G (Energy)
cell_capacity_ah | 84.1927
module_capacity_ah | 84.1927
cell_container_al_layer | 16.3125
cell_container_pet_layer | 2.5012
cell_container_pp_layer | 1.1431
pack_voltage | 533.5797
pack_capacity_ah | 168.3854
pack_power_kW | 854.5113
pack_energy_kWh | 88.8447
pack_usable_energy_kWh | 83.514
power_to_energy_kw/kWh | 9.618
specific_energy_cell_Wh/kg | 314.363
energy_density_cell_Wh/L | 636.9998
specific_energy_pack_Wh/kg | 163.0373
energy_density_pack_Wh/L | 342.926
battery_capacity | 88.8447
Vehicle_range_km | 410.019
cells_per_pack | 288
cells_per_module | 24
modules_per_pack | 12
total_packs_vehicle | 1
cell_volume | 484.2834
cell_group_interconnect | 3.2214
cost_pack_heating_thermal | 140
battery_management_system_cost | 345.1446
total_bus_bars | 0
cell_length | 301.4175
cell_width | 79.673
cell_thickness | 20.166
module_length | 309.4175
module_width | 494.184
module_height | 81.073
pack_length | 3049.104
pack_width | 671.835
pack_height | 123.073
system_volume | 256.2782
positive_electrode_thickness | 116.5326
battery_system_weight | 544.8723
fast_charge | Yes
charge_time | 34
glider_weight | 1381.9571
transmission_weight | 113.724
motor_controller_weight | 174.96
vehicle_weight | 2215.5134
available_energy | 94
max_charging_time | 34
calculate_fast_charge | Yes
max_charge_power | 126
vehicle_type | EV
A_coefficient | 135.9999
B_coefficient | 3.7324
C_coefficient | 0.40677
vehicle_range | 254.774
motor_power | 150
modules_per_row | 6
rows_of_modules | 2
cells_in_parallel | 1
silicon_anode | 0
graphite_type | synthetic