## values
Good | Parameter | Value | Unit | Source | Note | USE FOR COPY:
cell container | cells_per_pack | 0.2 | $/unit | batPaC v5
cell terminal cathode | cells_per_pack | 0.08 | $/unit | batPaC v5 |  | "loc": | ,"minimum": | ,"maximum": | ,"uncertainty_type":
cell terminal anode | cells_per_pack | 0.08 | $/unit | batPaC v5
module thermal conductor | cells_per_pack | 0.15 | $/unit | batPaC v5
module electronics | module_capacity_ah | 0.03 | $/unit | batPaC v5 | SOC and safety monitor based on module capacity (Ah)
module electronics | cell_series_in_module | 2 | $/unit | batPaC v5 | SOC and safety monitor based on cells is series (cells per module/cells in parallel)
cell group interconnect | total_cell_interconnects | 0.04 | $/unit | batPaC v5 | Only if cell in parallel
module polymer panels | modules_per_pack | 0.4 | $/unit | batPaC v5 | Multiplied value by 2 based on "manufacturing costs" sheet in BatPaC V5
module terminal | modules_per_pack | 0.36 | $/unit | batPaC v5 | Multiplied value by 2 based on "manufacturing costs" sheet in BatPaC V5
module container | modules_per_pack | 0.5 | $/unit | batPaC v5
gas release | modules_per_pack | 0.5 | $/unit | batPaC v5
module row rack | total_packs_vehicle | 1 | $/unit | batPaC v5
module elastomer pads | total_elastomer_pads | 0.2 | $/unit | batPaC v5
module interconnects | module_interconnect_total | 0.4 | $/unit | batPaC v5
busbar | total_packs_vehicle | 0.6 | $/unit | batPaC v5
cooling panels | rows_of_modules | 1 | $/unit | batPaC v5 | Multiplied value by 2 based on "manufacturing costs" sheet in BatPaC V5
cooling mains Fe | total_packs_vehicle | 1 | $/unit | batPaC v5
pack terminals | total_packs_vehicle | 0.75 | $/unit | batPaC v5 | Multiplied value by 2 based on "manufacturing costs" sheet in BatPaC V5
battery jacket Fe | total_packs_vehicle | 3 | $/unit | batPaC v5
battery jacket Al | total_packs_vehicle | 3 | $/unit | batPaC v5
battery management system | battery_management_system_cost | 1 | $/unit | batPaC v5
pack heater | cost_pack_heating_thermal | 1 | $/unit | batPaC v5
pack heater | addition_cost_ac_system | 1 | $/unit | batPaC v5 | Allocated to pack heater