## anode_material
Project parameters
name | amount | formula
anode_active_material | 75.6521 | sum([anode_active_material_natural_graphite,anode_active_material_sio,anode_active_material_synthetic_graphite])
anode_active_material_natural_graphite | 0
anode_active_material_sinw | 0
anode_active_material_sio | 0
anode_active_material_synthetic_graphite | 75.6521
anode_binder_additive_sbr | 0.61757
anode_binder_cmc | 0.92635
anode_carbon_black | 0
anode_coating_drying_mixing_ratio | 0.24 | 1-cathode_coating_drying_mixing_ratio
anode_current_collector | 28.4765 | sum([anode_current_collector_cu_6um,anode_current_collector_cu_7um,anode_current_collector_cu_8um,anode_current_collector_cu_10um,anode_current_collector_cu_11um,anode_current_collector_cu_12um,anode_current_collector_cu_13um, anode_current_collector_cu_14um ])
anode_current_collector_cu_6um | 0
anode_current_collector_cu_7um | 0
anode_current_collector_cu_8um | 0
anode_current_collector_cu_9um | 0
anode_current_collector_cu_10um | 0
anode_current_collector_cu_11um | 0
anode_current_collector_cu_12um | 28.4765
anode_current_collector_cu_13um | 0
anode_current_collector_cu_14um | 0
anode_mixing_ratio_electricity | 0.35
anode_slurry | 129.1633 | (anode_active_material+anode_carbon_black+anode_binder_cmc+anode_binder_additive_sbr+binder_solvent_dionised_water)/py_slurry_coating_total
anode_dry_material | 87.2725 | (anode_active_material+anode_carbon_black+anode_binder_cmc+anode_binder_additive_sbr)/py_slurry_coating_total
battery_capacity | 87.9218
battery_jacket | 77.9436
battery_jacket_al | 28.6944
battery_jacket_fe | 47.742
battery_jacket_insulation | 1.5072
battery_management_system | 3.5776
battery_pack | 493.1691
binder_solvent_dionised_water | 37.0541 | binder_solvent_ratio*(anode_binder_cmc+anode_binder_additive_sbr)
binder_solvent_nmp | 62.6757 | binder_solvent_ratio*cathode_binder_pvdf
binder_solvent_ratio | 24
binder_solvent_recovered | 70.5026 | ((binder_solvent_nmp/py_am_mixing_total)*py_am_mixing)*py_nmp_recovery
busbar | 0
cathode_active_material | 125.3515 | sum([cathode_active_material_lfp,cathode_active_material_lmo,cathode_active_material_nca,cathode_active_material_nmc333,cathode_active_material_nmc532,cathode_active_material_nmc622,cathode_active_material_nmc811,cathode_active_material_50_50_nmc532_lmo])
cathode_active_material_lfp | 0
cathode_active_material_lmo | 0
cathode_active_material_nca | 0
cathode_active_material_nmc333 | 0
cathode_active_material_nmc532 | 0
cathode_active_material_50_50_nmc532_lmo | 0
cathode_active_material_nmc622 | 125.3515
cathode_active_material_nmc811 | 0
cathode_binder_pvdf | 2.6115
cathode_carbon_black | 2.6115
cathode_coating_drying_mixing_ratio | 0.76
cathode_current_collector | 9.5053 | sum([cathode_current_collector_al_10um,cathode_current_collector_al_12um,cathode_current_collector_al_11um,cathode_current_collector_al_13um,cathode_current_collector_al_14um,cathode_current_collector_al_15um,cathode_current_collector_al_16um,cathode_current_collector_al_17um, cathode_current_collector_al_18um])
cathode_current_collector_al_10um | 0
cathode_current_collector_al_11um | 0
cathode_current_collector_al_12um | 0
cathode_current_collector_al_13um | 0
cathode_current_collector_al_14um | 9.5053
cathode_current_collector_al_15um | 0
cathode_current_collector_al_16um | 0
cathode_current_collector_al_17um | 0
cathode_current_collector_al_18um | 0
cathode_dry_material | 147.6184 | (cathode_active_material+cathode_carbon_black+cathode_binder_pvdf)/py_slurry_coating_total
cathode_mixing_ratio_electricity | 0.65
cathode_slurry | 218.4753 | (cathode_active_material+cathode_binder_pvdf+cathode_carbon_black+binder_solvent_nmp)/py_slurry_coating_total
cathode_calendering_ratio | 0.5
cathode_slitting_ratio | 0.5
cell | 294.619
cell_container | 5.9222
cell_container_al_layer | 4.8407
cell_container_pet_layer | 0.74225
cell_container_pp_layer | 0.33921
cell_group_interconnect | 5.4133
cell_terminal_anode | 4.0848
cell_terminal_cathode | 1.8464
coated_anode | 115.8198 | (anode_dry_material*py_slurry_coating)+((anode_current_collector/py_foil_coating_total)*py_foil_coating)
coated_cathode | 151.223 | (cathode_dry_material*py_slurry_coating)+((cathode_current_collector/py_foil_coating_total)*py_foil_coating)
coated_separator_5um_2um | 0
coated_separator_7um_2um | 0
coated_separator_9um_3um | 0
coolant | 9.2262
dried_electrodes | 261.1467 | slitted_anode+slitted_cathode
dried_electrodes_waste | 2.6115 | dried_electrodes*(1-py_electrode_stacking)
electricity_consumption_assembly | 0.115
electricity_consumption_mixing | 0.014989
electricity_consumption_coating_drying | 0.1059
electricity_consumption_calendering | 0.067524
electricity_consumption_slitting | 0.020308
electricity_consumption_final_drying | 0.0071829
electricity_consumption_stacking | 0.027746
electricity_consumption_cell_assembly | 0.41652
electricity_consumption_formation | 9.5411
electricity_consumption_material_handling | 0.20852
electricity_consumption_dryroom | 0.17479
electrolyte_lfp | 0
electrolyte_lmo | 0
electrolyte_nmc_nca | 33.1863
enclosed_cell | 275.0409 | jelly_roll+((cell_terminal_cathode+cell_terminal_anode)/py_cell_aging)+(cell_container/py_cell_aging)
gas_release | 0.06
heat_consumption_coating_drying | 4.2631
heat_consumption_final_drying | 0.72795
heat_consumption_formation | 0.2656
heat_consumption_dryroom | 3.8276
jelly_roll | 262.5637 | dried_electrodes-((slitted_anode+slitted_cathode)*(1-py_electrode_stacking))+(separator/(py_cell_aging))
module_compression_plates | 0.75188
module_container | 12.4289
module_electronics | 0.55296
module_interconnects | 0.79871
module_terminal | 0.79399
module_thermal_conductor | 9.2669
pack_heater | 0.2
pack_terminals | 0.54797
py_am_mixing | 0.99
py_am_mixing_total | 0.87569 | py_am_mixing*py_slurry_coating*py_slurry_slitting*py_electrode_stacking*py_cell_aging
py_cell_aging | 0.95
py_electrode_stacking | 0.99
py_electrolyte_filling | 0.94
py_foil_coating | 0.99
py_foil_coating_total | 0.85661 | py_foil_coating*py_foil_slitting*py_electrode_stacking*py_cell_aging
py_foil_slitting | 0.92
py_nmp_recovery | 0.995
py_separator_stacking | 0.98
py_slurry_coating | 0.95
py_slurry_coating_total | 0.88454 | py_slurry_coating*py_slurry_slitting*py_electrode_stacking*py_cell_aging
py_slurry_slitting | 0.99
separator_5um | 0
separator_7um | 0
separator_9um | 0
separator_11um | 0
separator_13um | 0
separator_15um | 0
separator_17um | 3.8271
separator_19um | 0
separator_waste | 0.082214 | (separator/(py_cell_aging*py_separator_stacking))*(1-py_separator_stacking)
slitted_anode | 112.2876 | coated_anode-(anode_dry_material*(1-py_slurry_slitting))-(anode_current_collector/py_foil_coating_total)*(1-py_foil_slitting)
slitted_cathode | 148.8591 | coated_cathode-(cathode_dry_material*(1-py_slurry_slitting))-(cathode_current_collector/py_foil_coating_total)*(1-py_foil_slitting)
unformated_cell | 309.9739 | enclosed_cell+((electrolyte_lfp+electrolyte_lmo+electrolyte_nmc_nca)/py_cell_aging)
battery_manufacturing_capacity | 500000
separator | 3.8271 | (separator_5um+separator_7um+separator_9um+separator_11um+separator_13um+separator_15um+separator_17um+separator_19um+coated_separator_5um_2um+coated_separator_7um_2um+coated_separator_9um_3um)
module_tabs | 0.80205
cooling_connectors | 0.12319
cooling_mains_fe | 0.3987
cooling_panels | 40.7228
module_polymer_panels | 1.7378
module_row_rack | 33.8406
module_elastomer_pads | 0.11464
Database | anode_material
Activity | Sodium metabisulfite
code | b608377388d24ee7b3f8d1c77ae2a7dc_copy1
comment | Based on Greet cobalt LCA update report
location | GLO
reference product | Sodium metabisulfite
type | process
unit | kilogram
Exchanges
name | amount | location | unit | type
Sodium metabisulfite | 1 | GLO | kilogram | production
market for sodium hydrogen sulfite | 0.421 | GLO | kilogram | technosphere
market for sulfur dioxide, liquid | 0.674 | RoW | kilogram | technosphere
Activity | anode active material (SiO) import
code | f05b3a0b9b7444ca894e6b386c9126f1
comment | Based on Ecoinvent inventory
location | GLO
reference product | anode active material (SiO)
type | process
unit | kilogram
Exchanges
name | amount | location | unit | type
anode active material (SiO) import | 1 | GLO | kilogram | production
market for silicon, metallurgical grade | 1 | GLO | kilogram | technosphere
Activity | anode active material (natural graphite) import
code | f137782bc0fd40908b6a1885764697b8
comment | Based on Engels, P., Cerdas, F., Dettmer, T., Frey, C., Hentschel, J., Herrmann, C., . . . Schueler, M. (2022). Life cycle assessment of natural graphite production for lithium-ion battery anodes based on industrial primary data. Journal of Cleaner Production, 336, 130474. doi:10.1016/j.jclepro.2022.130474
location | CN
reference product | anode active material (natural graphite)
type | process
unit | kilogram
Exchanges
name | amount | location | unit | type
anode active material (natural graphite) import | 1 | CN | kilogram | production
market for transport, freight, sea, container ship | 22 | GLO | ton kilometer | technosphere
natural graphite coating | 1 | CN | kilogram | technosphere
Activity | anode active material (synthetic graphite) import
code | 3cf6ae2f74ba46288cadbf7532dfeb57
comment | Modelled based on GREET 2018 and described in Dunn et al 2015 Material and Energy Flows in the Production of Cathode and Anode Materials for Lithium Ion Batteries, similar to Crenna et al 2021. Assumed to be produced in Europe.
location | CN
reference product | anode active material (synthetic graphite)
type | process
unit | kilogram
Exchanges
name | amount | location | unit | categories | type
Carbon dioxide, fossil | 0.437 |  | kilogram | air | biosphere
Nitrogen oxides | 0.0093 |  | kilogram | air | biosphere
Particulates, > 10 um | 0.0041 |  | kilogram | air | biosphere
Particulates, > 2.5 um, and < 10um | 0.00205 |  | kilogram | air | biosphere
Sulfur oxides | 0.06381 |  | kilogram | air | biosphere
anode active material (synthetic graphite) import | 1 | CN | kilogram |  | production
chemical factory construction, organics | 4e-10 | RoW | unit |  | technosphere
market for coal tar | 0.24 | GLO | kilogram |  | technosphere
market for heat, district or industrial, natural gas | 5.43 | RoW | megajoule |  | technosphere
market for petroleum coke | 0.96 | GLO | kilogram |  | technosphere
market for transport, freight, sea, container ship | 22 | GLO | ton kilometer |  | technosphere
market group for electricity, medium voltage | 4.08 | CN | kilowatt hour |  | technosphere
Activity | anode binder (CMC) production
code | 1a920f6dd9614cfdb36ce4cc8e03a411_copy1
location | GLO
reference product | anode binder (CMC)
type | process
unit | kilogram
Exchanges
name | amount | location | unit | type
anode binder (CMC) production | 1 | GLO | kilogram | production
market for carboxymethyl cellulose, powder | 1 | GLO | kilogram | technosphere
Activity | anode binder additive (SBR) production
code | d13b6ea693164b93ad7f7d095e5c4da7_copy1
comment | LCI for the production of styrene butadiene rubber based on Peters et al 2016 Life cycle assessment of sodium-ion batteries. Includes average transport in Europe Peters, J., Buchholz, D., Passerini, S., & Weil, M. (2016). Life cycle assessment of sodium-ion batteries. Energy & Environmental Science, 9(5), 1744-1751. doi:10.1039/c6ee00640j
location | RER
reference product | anode binder additive (SBR)
type | process
unit | kilogram
Exchanges
name | amount | location | unit | categories | type
Heat, waste | 15.73 |  | megajoule | air | biosphere
NMVOC, non-methane volatile organic compounds, unspecified origin | 0.0144 |  | kilogram | air | biosphere
Water, cooling, unspecified natural origin | 0.25 |  | cubic meter | natural resource::in water | biosphere
anode binder additive (SBR) production | 1 | RER | kilogram |  | production
cyclohexane production | 0.01 | RER | kilogram |  | technosphere
market for butadiene | 0.72 | RER | kilogram |  | technosphere
market for chemical factory, organics | 4e-10 | GLO | unit |  | technosphere
market for heat, central or small-scale, natural gas | 13.75 | Europe without Switzerland | megajoule |  | technosphere
market for soap | 0.0273 | GLO | kilogram |  | technosphere
market for sodium persulfate | 0.00504 | GLO | kilogram |  | technosphere
market for styrene | 0.251 | GLO | kilogram |  | technosphere
market for transport, freight, inland waterways, barge | 0.0219 | RER | ton kilometer |  | technosphere
market for transport, freight, lorry, unspecified | 0.1713 | RER | ton kilometer |  | technosphere
market for wastewater, unpolluted | -1.8 | RoW | cubic meter |  | technosphere
market for water, deionised | 1.8 | Europe without Switzerland | kilogram |  | technosphere
market group for electricity, medium voltage | 0.55 | RER | kilowatt hour |  | technosphere
market group for transport, freight train | 0.0438 | RER | ton kilometer |  | technosphere
Activity | binder solvent (deionised water) market
code | c6b9b6924ff14b7c8fc8ae73287546c4_copy1
location | RER
reference product | binder solvent (deionised water)
type | process
unit | kilogram
Exchanges
name | amount | location | unit | type
binder solvent (deionised water) market | 1 | RER | kilogram | production
market for water, deionised | 1 | Europe without Switzerland | kilogram | technosphere
Activity | carbon black production
activity | aeae93ed-b8ec-4932-8963-e0f208860536
activity type | market activity
code | deaf7bf931a14c45a2cc046659e27bb6_copy1
comment
filename | aeae93ed-b8ec-4932-8963-e0f208860536_081e318e-b5f5-4f93-8c48-ab0bf5c43f2a.spold
flow | 081e318e-b5f5-4f93-8c48-ab0bf5c43f2a
location | GLO
production amount | 1
reference product | anode carbon black
type | process
unit | kilogram
Exchanges
name | amount | location | unit | type | uncertainty type | loc | scale | activity | classifications | comment | flow | pedigree | production volume | scale without pedigree
carbon black production | 1 | GLO | kilogram | production | 0 | 1 |  | aeae93ed-b8ec-4932-8963-e0f208860536 |  |  | 081e318e-b5f5-4f93-8c48-ab0bf5c43f2a |  | 8100000000
carbon black production | 1 | GLO | kilogram | technosphere | 0 | 1 |  | b25b01f3-5031-5853-a985-9a06e7deb550 |  |  | 081e318e-b5f5-4f93-8c48-ab0bf5c43f2a |  | 8100000000
market for transport, freight, sea, container ship | 0.599 | GLO | ton kilometer | technosphere | 2 | -0.51249 | 0.44944 | fa0cc9e6-b4be-40ea-b0d2-39f596008bad |  | The total marine transport volume differentiated into major commodity groups based on data from FearnResearch (2001): Fearnley's Annual Review 2000. Oslo: Fearnley/AS, p. 1-78. The category “Other cargo” accounts for 38% of total maritime transport volume and has been distributed on commodity groups based on the proportions of transport by rail and inland waterways. The total marine transport volume differentiated into major commodity groups based on data from FearnResearch (2001): Fearnley's Annual Review 2000. Oslo: Fearnley/AS, p. 1-78. The category “Other cargo” accounts for 38% of total maritime transport volume and has been distributed on commodity groups based on the proportions in the marine import and export of the US in 2001-2010. | 2741cea8-327f-4e0f-9401-b10858dc68f8 |  | 0 | 0.34641
market group for transport, freight train | 0.3091 | GLO | ton kilometer | technosphere | 2 | -1.1741 | 0.44944 | 0daa681f-a59d-49d4-828a-ad1b4b6ee617 |  | Transport distance based on US BTS Commodity Flow Surveys 1993, 1997, 2002, 2007, US Dep. Of Transportation, Bureau of Transportation Statistics. | 0ace02fa-eca5-482d-a829-c18e46a52db4 |  | 0 | 0.34641
market group for transport, freight, inland waterways, barge | 0.0246 | GLO | ton kilometer | technosphere | 2 | -3.705 | 0.44944 | cfe02291-70d3-4053-8580-3c4c9e8b5395 |  | Transport distance based on US BTS Commodity Flow Surveys 1993, 1997, 2002, 2007, US Dep. Of Transportation, Bureau of Transportation Statistics. | 068bf76a-bfaa-435c-85ed-3d2bb2c4bb4f |  | 0 | 0.34641
market group for transport, freight, lorry, unspecified | 0.2088 | GLO | ton kilometer | technosphere | 2 | -1.5664 | 0.44944 | 178b8bab-3d87-4b42-986b-c199901102c1 |  | Transport distance based on US BTS Commodity Flow Surveys 1993, 1997, 2002, 2007, US Dep. Of Transportation, Bureau of Transportation Statistics. Of the total road transport, 6% is assumed to be by delivery van for goods with a large share of retail sale, and 3% for goods that are mainly sold via wholesale. | cfbce515-3f54-4411-ad9d-3d26b7faa15a |  | 0 | 0.34641
Activity | natural graphite coating
code | c8594224b8fe4705a34b1b6cb75c1941
comment | Based on Engels, P., Cerdas, F., Dettmer, T., Frey, C., Hentschel, J., Herrmann, C., . . . Schueler, M. (2022). Life cycle assessment of natural graphite production for lithium-ion battery anodes based on industrial primary data. Journal of Cleaner Production, 336, 130474. doi:10.1016/j.jclepro.2022.130474
location | CN
reference product | coated spherical graphite
type | process
unit | kilogram
Exchanges
name | amount | location | unit | categories | type
Carbon dioxide, fossil | 0.062407 |  | kilogram | air | biosphere
Nitrogen | 0.0015 |  | kilogram | air | biosphere
natural graphite coating | 1 | CN | kilogram |  | production
market for diesel, burned in building machine | 0.010807 | GLO | megajoule |  | technosphere
market for nitrogen, liquid | 0.0015 | RoW | kilogram |  | technosphere
market for pitch | 0.05 | RoW | kilogram |  | technosphere
market for transport, freight, lorry, unspecified | 1.78 | RoW | ton kilometer |  | technosphere
market group for electricity, medium voltage | 4.55 | CN | kilowatt hour |  | technosphere
natural graphite purification | 1.01 | CN | kilogram |  | technosphere
Activity | natural graphite flotation
code | fe8e9ee25ec1495db87b5a63e5b67a7f
comment | Based on Engels, P., Cerdas, F., Dettmer, T., Frey, C., Hentschel, J., Herrmann, C., . . . Schueler, M. (2022). Life cycle assessment of natural graphite production for lithium-ion battery anodes based on industrial primary data. Journal of Cleaner Production, 336, 130474. doi:10.1016/j.jclepro.2022.130474
location | CN
reference product | natural graphite concentrate
type | process
unit | kilogram
Exchanges
name | amount | location | unit | categories | type
Carbon dioxide, fossil | 0.18333 |  | kilogram | air | biosphere
Water | 0.32015 |  | cubic meter | air | biosphere
natural graphite flotation | 1 | CN | kilogram |  | production
market for diesel | 0.001551 | RoW | kilogram |  | technosphere
market for diesel, burned in building machine | 0.043226 | GLO | megajoule |  | technosphere
market for hard coal | 0.05 | CN | kilogram |  | technosphere
market for tap water | 22.027 | RoW | kilogram |  | technosphere
market for transport, freight, lorry, unspecified | 0.01918 | RoW | ton kilometer |  | technosphere
market for wastewater, average | -0.021707 | RoW | cubic meter |  | technosphere
market group for electricity, medium voltage | 0.506 | CN | kilowatt hour |  | technosphere
natural graphite mining | 9.59 | CN | kilogram |  | technosphere
treatment of non-sulfidic tailing, off-site | -8.596 | GLO | kilogram |  | technosphere
Activity | natural graphite mining
code | 8f8397ed081c4fa78db676d269d5eb3b
comment | Based on Engels, P., Cerdas, F., Dettmer, T., Frey, C., Hentschel, J., Herrmann, C., . . . Schueler, M. (2022). Life cycle assessment of natural graphite production for lithium-ion battery anodes based on industrial primary data. Journal of Cleaner Production, 336, 130474. doi:10.1016/j.jclepro.2022.130474
location | CN
reference product | natural graphite ore
type | process
unit | kilogram
Exchanges
name | amount | location | unit | categories | type
Carbon dioxide, fossil | 4e-05 |  | kilogram | air | biosphere
Nitrogen oxides | 0.000138 |  | kilogram | air | biosphere
Particulates, > 10 um | 0.005 |  | kilogram | air | biosphere
Water | 1.13e-07 |  | cubic meter | air | biosphere
natural graphite mining | 1 | CN | kilogram |  | production
market for diesel | 1.2e-05 | RoW | kilogram |  | technosphere
market for diesel, burned in building machine | 0.097259 | GLO | megajoule |  | technosphere
market for explosive, tovex | 0.000248 | GLO | kilogram |  | technosphere
market for municipal solid waste | -2.5e-05 | RoW | kilogram |  | technosphere
market for transport, freight, lorry 16-32 metric ton, EURO5 | 0.00011692 | RoW | ton kilometer |  | technosphere
market group for electricity, medium voltage | 0.002241 | CN | kilowatt hour |  | technosphere
Activity | natural graphite purification
code | 939d3031e8f144acb7f2d7db6bab254f
comment | Based on Engels, P., Cerdas, F., Dettmer, T., Frey, C., Hentschel, J., Herrmann, C., . . . Schueler, M. (2022). Life cycle assessment of natural graphite production for lithium-ion battery anodes based on industrial primary data. Journal of Cleaner Production, 336, 130474. doi:10.1016/j.jclepro.2022.130474
location | CN
reference product | spherical purified graphite
type | process
unit | kilogram
Exchanges
name | amount | location | unit | categories | type
Carbon dioxide, fossil | 0.05775 |  | kilogram | air | biosphere
Water | 0.00032014 |  | cubic meter | air | biosphere
natural graphite purification | 1 | CN | kilogram |  | production
hydrogen fluoride production | 0.18 | RoW | kilogram |  | technosphere
market for diesel, burned in building machine | 0.010807 | GLO | megajoule |  | technosphere
market for hydrochloric acid, without water, in 30% solution state | 0.2 | RoW | kilogram |  | technosphere
market for lime | 0.4 | RoW | kilogram |  | technosphere
market for municipal solid waste | -0.917 | RoW | kilogram |  | technosphere
market for natural gas, high pressure | 0.027415 | RoW | cubic meter |  | technosphere
market for nitric acid, without water, in 50% solution state | 0.1 | CN | kilogram |  | technosphere
market for tap water | 25 | RoW | kilogram |  | technosphere
market for transport, freight, lorry, unspecified | 0.35 | RoW | ton kilometer |  | technosphere
market for wastewater, average | -0.02477 | RoW | cubic meter |  | technosphere
market group for electricity, medium voltage | 0.305 | CN | kilowatt hour |  | technosphere
natural graphite spheronization | 1.13 | CN | kilogram |  | technosphere
Activity | natural graphite spheronization
code | a7ef37cd121a4d758c0730d14842ee08
comment | Based on Engels, P., Cerdas, F., Dettmer, T., Frey, C., Hentschel, J., Herrmann, C., . . . Schueler, M. (2022). Life cycle assessment of natural graphite production for lithium-ion battery anodes based on industrial primary data. Journal of Cleaner Production, 336, 130474. doi:10.1016/j.jclepro.2022.130474
location | CN
reference product | spherical graphite
type | process
unit | kilogram
Exchanges
name | amount | location | unit | type
natural graphite spheronization | 1 | CN | kilogram | production
market for diesel, burned in building machine | 0.018011 | GLO | megajoule | technosphere
market for municipal solid waste | -0.00025 | RoW | kilogram | technosphere
market group for electricity, medium voltage | 2.1 | CN | kilowatt hour | technosphere
natural graphite flotation | 2.22 | CN | kilogram | technosphere