## battery_production
Project parameters
name | amount | formula
anode_active_material | 75.6521 | sum([anode_active_material_natural_graphite,anode_active_material_sio,anode_active_material_synthetic_graphite])
anode_active_material_natural_graphite | 0
anode_active_material_sinw | 0
anode_active_material_sio | 0
anode_active_material_synthetic_graphite | 75.6521
anode_binder_additive_sbr | 0.61757
anode_binder_cmc | 0.92635
anode_carbon_black | 0
anode_coating_drying_mixing_ratio | 0.24 | 1-cathode_coating_drying_mixing_ratio
anode_current_collector | 28.4765 | sum([anode_current_collector_cu_6um,anode_current_collector_cu_7um,anode_current_collector_cu_8um,anode_current_collector_cu_10um,anode_current_collector_cu_11um,anode_current_collector_cu_12um,anode_current_collector_cu_13um, anode_current_collector_cu_14um ])
anode_current_collector_cu_6um | 0
anode_current_collector_cu_7um | 0
anode_current_collector_cu_8um | 0
anode_current_collector_cu_9um | 0
anode_current_collector_cu_10um | 0
anode_current_collector_cu_11um | 0
anode_current_collector_cu_12um | 28.4765
anode_current_collector_cu_13um | 0
anode_current_collector_cu_14um | 0
anode_mixing_ratio_electricity | 0.35
anode_slurry | 129.1633 | (anode_active_material+anode_carbon_black+anode_binder_cmc+anode_binder_additive_sbr+binder_solvent_dionised_water)/py_slurry_coating_total
anode_dry_material | 87.2725 | (anode_active_material+anode_carbon_black+anode_binder_cmc+anode_binder_additive_sbr)/py_slurry_coating_total
battery_capacity | 87.9218
battery_jacket | 77.9436
battery_jacket_al | 28.6944
battery_jacket_fe | 47.742
battery_jacket_insulation | 1.5072
battery_management_system | 3.5776
battery_pack | 493.1691
binder_solvent_dionised_water | 37.0541 | binder_solvent_ratio*(anode_binder_cmc+anode_binder_additive_sbr)
binder_solvent_nmp | 62.6757 | binder_solvent_ratio*cathode_binder_pvdf
binder_solvent_ratio | 24
binder_solvent_recovered | 70.5026 | ((binder_solvent_nmp/py_am_mixing_total)*py_am_mixing)*py_nmp_recovery
busbar | 0
cathode_active_material | 125.3515 | sum([cathode_active_material_lfp,cathode_active_material_lmo,cathode_active_material_nca,cathode_active_material_nmc333,cathode_active_material_nmc532,cathode_active_material_nmc622,cathode_active_material_nmc811,cathode_active_material_50_50_nmc532_lmo])
cathode_active_material_lfp | 0
cathode_active_material_lmo | 0
cathode_active_material_nca | 0
cathode_active_material_nmc333 | 0
cathode_active_material_nmc532 | 0
cathode_active_material_50_50_nmc532_lmo | 0
cathode_active_material_nmc622 | 125.3515
cathode_active_material_nmc811 | 0
cathode_binder_pvdf | 2.6115
cathode_carbon_black | 2.6115
cathode_coating_drying_mixing_ratio | 0.76
cathode_current_collector | 9.5053 | sum([cathode_current_collector_al_10um,cathode_current_collector_al_12um,cathode_current_collector_al_11um,cathode_current_collector_al_13um,cathode_current_collector_al_14um,cathode_current_collector_al_15um,cathode_current_collector_al_16um,cathode_current_collector_al_17um, cathode_current_collector_al_18um])
cathode_current_collector_al_10um | 0
cathode_current_collector_al_11um | 0
cathode_current_collector_al_12um | 0
cathode_current_collector_al_13um | 0
cathode_current_collector_al_14um | 9.5053
cathode_current_collector_al_15um | 0
cathode_current_collector_al_16um | 0
cathode_current_collector_al_17um | 0
cathode_current_collector_al_18um | 0
cathode_dry_material | 147.6184 | (cathode_active_material+cathode_carbon_black+cathode_binder_pvdf)/py_slurry_coating_total
cathode_mixing_ratio_electricity | 0.65
cathode_slurry | 218.4753 | (cathode_active_material+cathode_binder_pvdf+cathode_carbon_black+binder_solvent_nmp)/py_slurry_coating_total
cathode_calendering_ratio | 0.5
cathode_slitting_ratio | 0.5
cell | 294.619
cell_container | 5.9222
cell_container_al_layer | 4.8407
cell_container_pet_layer | 0.74225
cell_container_pp_layer | 0.33921
cell_group_interconnect | 5.4133
cell_terminal_anode | 4.0848
cell_terminal_cathode | 1.8464
coated_anode | 115.8198 | (anode_dry_material*py_slurry_coating)+((anode_current_collector/py_foil_coating_total)*py_foil_coating)
coated_cathode | 151.223 | (cathode_dry_material*py_slurry_coating)+((cathode_current_collector/py_foil_coating_total)*py_foil_coating)
coated_separator_5um_2um | 0
coated_separator_7um_2um | 0
coated_separator_9um_3um | 0
coolant | 9.2262
dried_electrodes | 261.1467 | slitted_anode+slitted_cathode
dried_electrodes_waste | 2.6115 | dried_electrodes*(1-py_electrode_stacking)
electricity_consumption_assembly | 0.115
electricity_consumption_mixing | 0.014989
electricity_consumption_coating_drying | 0.1059
electricity_consumption_calendering | 0.067524
electricity_consumption_slitting | 0.020308
electricity_consumption_final_drying | 0.0071829
electricity_consumption_stacking | 0.027746
electricity_consumption_cell_assembly | 0.41652
electricity_consumption_formation | 9.5411
electricity_consumption_material_handling | 0.20852
electricity_consumption_dryroom | 0.17479
electrolyte_lfp | 0
electrolyte_lmo | 0
electrolyte_nmc_nca | 33.1863
enclosed_cell | 275.0409 | jelly_roll+((cell_terminal_cathode+cell_terminal_anode)/py_cell_aging)+(cell_container/py_cell_aging)
gas_release | 0.06
heat_consumption_coating_drying | 4.2631
heat_consumption_final_drying | 0.72795
heat_consumption_formation | 0.2656
heat_consumption_dryroom | 3.8276
jelly_roll | 262.5637 | dried_electrodes-((slitted_anode+slitted_cathode)*(1-py_electrode_stacking))+(separator/(py_cell_aging))
module_compression_plates | 0.75188
module_container | 12.4289
module_electronics | 0.55296
module_interconnects | 0.79871
module_terminal | 0.79399
module_thermal_conductor | 9.2669
pack_heater | 0.2
pack_terminals | 0.54797
py_am_mixing | 0.99
py_am_mixing_total | 0.87569 | py_am_mixing*py_slurry_coating*py_slurry_slitting*py_electrode_stacking*py_cell_aging
py_cell_aging | 0.95
py_electrode_stacking | 0.99
py_electrolyte_filling | 0.94
py_foil_coating | 0.99
py_foil_coating_total | 0.85661 | py_foil_coating*py_foil_slitting*py_electrode_stacking*py_cell_aging
py_foil_slitting | 0.92
py_nmp_recovery | 0.995
py_separator_stacking | 0.98
py_slurry_coating | 0.95
py_slurry_coating_total | 0.88454 | py_slurry_coating*py_slurry_slitting*py_electrode_stacking*py_cell_aging
py_slurry_slitting | 0.99
separator_5um | 0
separator_7um | 0
separator_9um | 0
separator_11um | 0
separator_13um | 0
separator_15um | 0
separator_17um | 3.8271
separator_19um | 0
separator_waste | 0.082214 | (separator/(py_cell_aging*py_separator_stacking))*(1-py_separator_stacking)
slitted_anode | 112.2876 | coated_anode-(anode_dry_material*(1-py_slurry_slitting))-(anode_current_collector/py_foil_coating_total)*(1-py_foil_slitting)
slitted_cathode | 148.8591 | coated_cathode-(cathode_dry_material*(1-py_slurry_slitting))-(cathode_current_collector/py_foil_coating_total)*(1-py_foil_slitting)
unformated_cell | 309.9739 | enclosed_cell+((electrolyte_lfp+electrolyte_lmo+electrolyte_nmc_nca)/py_cell_aging)
battery_manufacturing_capacity | 500000
separator | 3.8271 | (separator_5um+separator_7um+separator_9um+separator_11um+separator_13um+separator_15um+separator_17um+separator_19um+coated_separator_5um_2um+coated_separator_7um_2um+coated_separator_9um_3um)
module_tabs | 0.80205
cooling_connectors | 0.12319
cooling_mains_fe | 0.3987
cooling_panels | 40.7228
module_polymer_panels | 1.7378
module_row_rack | 33.8406
module_elastomer_pads | 0.11464
Database | battery_production
Activity | anode calendering
code | 08449b8533c64e49b43001efc2c534a3
location | RER
reference product | calendered anode rolls
type | process
unit | kilogram
Parameters | anode_calendering_ae9c85941824db3f4e1cfd87e6791667
name | amount | formula | code | database
anode_calendering_1 | 1 |  | 08449b8533c64e49b43001efc2c534a3 | battery_production
Exchanges
name | amount | location | unit | type | formula | original_amount
anode calendering | 115.8198 | RER | kilogram | production | coated_anode | 1
anode coating and drying | 115.8198 | RER | kilogram | technosphere | coated_anode | 1
market group for electricity battery production, medium voltage | 10.4705 | RER | kilowatt hour | technosphere | (cell*electricity_consumption_calendering*(1-cathode_calendering_ratio))/py_cell_aging | 1
Activity | anode coating and drying
code | 025dcd4c91fc4eeda276f5fff9ad198e_copy2
comment | Slurry is coated on the foil by drying the solvent in the slurry. Water is evaporated and not recovered while most NMP is recovered (>99.5%). Waste water is included here based on the mass balance of the required solvent in the mixing step. The recovered NMP is subtracted from the required solvent in the mixing step and therefore not included as recovered material during coating.
location | RER
reference product | coated anode
type | process
unit | kilogram
Parameters | anode_coating_and_drying_fb9d9015bcbecdd5b258de076a4a01a6
name | amount | formula | code | database
anode_coating_and_drying_1 | 1 |  | 025dcd4c91fc4eeda276f5fff9ad198e_copy2 | battery_production
Exchanges
name | amount | location | unit | type | formula | original_amount
anode coating and drying | 115.8198 | RER | kilogram | production | coated_anode | 67.1659
anode current collector Cu (10um) production | 0 | RER | kilogram | technosphere | anode_current_collector_cu_10um/py_foil_coating_total | 19.3029
anode current collector Cu (11um) production | 0 | RER | kilogram | technosphere | anode_current_collector_cu_11um/py_foil_coating_total | 0
anode current collector Cu (12um) production | 33.2434 | RER | kilogram | technosphere | anode_current_collector_cu_12um/py_foil_coating_total | 0
anode current collector Cu (13um) production | 0 | RER | kilogram | technosphere | anode_current_collector_cu_13um/py_foil_coating_total | 1
anode current collector Cu (14um) production | 0 | RER | kilogram | technosphere | anode_current_collector_cu_14um/py_foil_coating_total | 1
anode current collector Cu (6um) production | 0 | RER | kilogram | technosphere | anode_current_collector_cu_6um/py_foil_coating_total | 0
anode current collector Cu (7um) production | 0 | RER | kilogram | technosphere | anode_current_collector_cu_7um/py_foil_coating_total | 0
anode current collector Cu (8um) production | 0 | RER | kilogram | technosphere | anode_current_collector_cu_9um/py_foil_coating_total | 0
anode current collector Cu (9um) production | 0 | RER | kilogram | technosphere | anode_current_collector_cu_8um/py_foil_coating_total | 0
market for wastewater, average | -41.8908 | Europe without Switzerland | cubic meter | technosphere | (binder_solvent_dionised_water-(binder_solvent_dionised_water*(1-py_am_mixing)))/-py_am_mixing_total | 1
market group for electricity battery production, medium voltage | 7.8825 | RER | kilowatt hour | technosphere | (anode_coating_drying_mixing_ratio*cell*electricity_consumption_coating_drying)/py_cell_aging | 1
market group for heat, district or industrial, natural gas | 317.3016 | RER | megajoule | technosphere | (anode_coating_drying_mixing_ratio*cell*heat_consumption_coating_drying)/py_cell_aging | 1
mixing anode materials | 129.1633 | RER | kilogram | technosphere | anode_slurry | 47.863
waste anode current collector Cu handling | -0.33243 | RER | kilogram | technosphere | (anode_current_collector/py_foil_coating_total)*-(1-py_foil_coating) | 1
waste anode slurry handling | -6.4582 | RER | kilogram | technosphere | anode_slurry*-(1-py_slurry_coating) | 1
Activity | anode slitting
code | 08449b8533c64e49b43001efc2c534a3_copy10
location | RER
reference product | slitted anode
type | process
unit | kilogram
Parameters | anode_slitting_9ad78a8206ed570eee68a431c6a24062
name | amount | formula | code | database
anode_slitting_1 | 1 |  | 08449b8533c64e49b43001efc2c534a3_copy10 | battery_production
Exchanges
name | amount | location | unit | type | formula | original_amount
anode slitting | 112.2876 | RER | kilogram | production | slitted_anode | 1
anode calendering | 115.8198 | RER | kilogram | technosphere | coated_anode | 1
market group for electricity battery production, medium voltage | 2.8419 | RER | kilowatt hour | technosphere | cell*(1-cathode_slitting_ratio)*electricity_consumption_slitting*py_cell_aging | 1
waste anode current collector Cu handling | -2.6595 | RER | kilogram | technosphere | (anode_current_collector/py_foil_coating_total)*-(1-py_foil_slitting) | 1
waste anode slurry handling | -0.87273 | RER | kilogram | technosphere | anode_dry_material*-(1-py_slurry_slitting) | 1
Activity | building and supporting systems
code | 46835cfe41e0411eb0f54e7873e22948
location | RER
reference product | battery production scrap
type | process
unit | kilogram
Exchanges
name | amount | location | unit | type
building and supporting systems | -1 | RER | kilogram | production
Activity | cathode binder solvent waste recovery
code | 6a48215d7e32423ca9ee4d337a550be8_copy1
location | RER
reference product | binder solvent recycled (NMP)
type | process
unit | kilogram
Parameters | cathode_binder_solvent_waste_recovery_29015d878315a7fbe591b781f496b983
name | amount | formula | code | database
cathode_binder_solvent_waste_recovery_1 | 1 |  | 6a48215d7e32423ca9ee4d337a550be8_copy1 | battery_production
Exchanges
name | amount | location | unit | categories | type | formula | original_amount
NMVOC, non-methane volatile organic compounds, unspecified origin | 0.35428 |  | kilogram | air | biosphere | ((binder_solvent_nmp/py_am_mixing_total)*py_am_mixing)*(1-py_nmp_recovery) | 1
cathode binder solvent waste recovery | 70.5026 | RER | kilogram |  | production | binder_solvent_recovered | 1
cathode binder solvent waste handling | 70.8568 | RER | kilogram |  | technosphere | (binder_solvent_nmp/py_am_mixing_total)-((binder_solvent_nmp/py_am_mixing_total)*(1-py_am_mixing)) | 1
Activity | cathode calendering
code | 08449b8533c64e49b43001efc2c534a3_copy1
location | RER
reference product | calendered cathode rolls
type | process
unit | kilogram
Parameters | cathode_calendering_16c8eb2d4ee432f5f6b7c2eeb8f09fc0
name | amount | formula | code | database
cathode_calendering_1 | 1 |  | 08449b8533c64e49b43001efc2c534a3_copy1 | battery_production
Exchanges
name | amount | location | unit | type | formula | original_amount
cathode calendering | 151.223 | RER | kilogram | production | coated_cathode | 1
cathode coating and drying | 151.223 | RER | kilogram | technosphere | coated_cathode | 1
market group for electricity battery production, medium voltage | 10.4705 | RER | kilowatt hour | technosphere | (cell*electricity_consumption_calendering*(cathode_calendering_ratio))/py_cell_aging | 1
Activity | cathode coating and drying
code | 025dcd4c91fc4eeda276f5fff9ad198e_copy1
comment | Slurry is coated on the foil by drying the solvent in the slurry. Water is evaporated and not recovered while most NMP is recovered (>99.5%). Waste water is included here based on the mass balance of the required solvent in the mixing step. The recovered NMP is subtracted from the required solvent in the mixing step and therefore not included as recovered material during coating.
location | RER
reference product | coated cathode
type | process
unit | kilogram
Parameters | cathode_coating_and_drying_4947954d2e7e6b0292e6fe238ab15e0e
name | amount | formula | code | database
cathode_coating_and_drying_1 | 1 |  | 025dcd4c91fc4eeda276f5fff9ad198e_copy1 | battery_production
Exchanges
name | amount | location | unit | type | formula | original_amount
cathode coating and drying | 151.223 | RER | kilogram | production | coated_cathode | 84.6916
cathode binder solvent waste handling | -70.8568 | RER | kilogram | technosphere | (-((binder_solvent_nmp/py_am_mixing_total)-((binder_solvent_nmp/py_am_mixing_total)*(1-py_am_mixing)))) | 1
cathode current collector Al (10um) production | 0 | RER | kilogram | technosphere | cathode_current_collector_al_10um/py_foil_coating_total | 1
cathode current collector Al (11um) production | 0 | RER | kilogram | technosphere | cathode_current_collector_al_11um/py_foil_coating_total | 0
cathode current collector Al (12um) production | 0 | RER | kilogram | technosphere | cathode_current_collector_al_12um/py_foil_coating_total | 0
cathode current collector Al (13um) production | 0 | RER | kilogram | technosphere | cathode_current_collector_al_13um/py_foil_coating_total | 0
cathode current collector Al (14um) production | 11.0965 | RER | kilogram | technosphere | cathode_current_collector_al_14um/py_foil_coating_total | 0
cathode current collector Al (15um) production | 0 | RER | kilogram | technosphere | cathode_current_collector_al_15um/py_foil_coating_total | 8.0511
cathode current collector Al (16um) production | 0 | RER | kilogram | technosphere | cathode_current_collector_al_16um/py_foil_coating_total | 0
cathode current collector Al (17um) production | 0 | RER | kilogram | technosphere | cathode_current_collector_al_17um/py_foil_coating_total | 1
cathode current collector Al (18um) production | 0 | RER | kilogram | technosphere | cathode_current_collector_al_18um/py_foil_coating_total | 1
market group for electricity battery production, medium voltage | 24.9613 | RER | kilowatt hour | technosphere | (cathode_coating_drying_mixing_ratio*cell*electricity_consumption_coating_drying)/py_cell_aging | 1
market group for heat, district or industrial, natural gas | 1004.7885 | RER | megajoule | technosphere | (cathode_coating_drying_mixing_ratio*cell*heat_consumption_coating_drying)/py_cell_aging | 1
mixing cathode materials | 218.4753 | RER | kilogram | technosphere | cathode_slurry | 76.6405
waste cathode current collector Al handling | -0.11096 | RER | kilogram | technosphere | (cathode_current_collector/py_foil_coating_total)*-(1-py_foil_coating) | 1
waste cathode slurry handling | -7.3809 | RER | kilogram | technosphere | cathode_dry_material*-(1-py_slurry_coating) | 1
Activity | cathode slitting
code | 08449b8533c64e49b43001efc2c534a3_copy2
location | RER
reference product | slitted cathode
type | process
unit | kilogram
Parameters | cathode_slitting_e78306fabd0f98624f6ce896df99676d
name | amount | formula | code | database
cathode_slitting_1 | 1 |  | 08449b8533c64e49b43001efc2c534a3_copy2 | battery_production
Exchanges
name | amount | location | unit | type | formula | original_amount
cathode slitting | 148.8591 | RER | kilogram | production | slitted_cathode | 1
cathode calendering | 151.223 | RER | kilogram | technosphere | coated_cathode | 1
market group for electricity battery production, medium voltage | 3.149 | RER | kilowatt hour | technosphere | cathode_slitting_ratio*cell*electricity_consumption_slitting/py_cell_aging | 1
waste cathode current collector Al handling | -0.88772 | RER | kilogram | technosphere | (cathode_current_collector/py_foil_coating_total)*-(1-py_foil_slitting) | 1
waste cathode slurry handling | -1.4762 | RER | kilogram | technosphere | cathode_dry_material*-(1-py_slurry_slitting) | 1
Activity | cell formation
code | a50429d77bff434da321312aeea671b7
location | RER
reference product | cell
type | process
unit | kilogram
Parameters | cell_formation_4fc1e7347e238983e5d625952f1b901a
name | amount | formula | code | database
cell_formation_1 | 1 |  | a50429d77bff434da321312aeea671b7 | battery_production
Exchanges
name | amount | location | unit | type | formula | original_amount
cell formation | 294.619 | RER | kilogram | production | cell | 1
cell scrap handling | -15.4987 | RER | kilogram | technosphere | unformated_cell*-(1-py_cell_aging) | 1
electrolyte filling and sealing | 309.9739 | RER | kilogram | technosphere | unformated_cell | 1
market group for electricity battery production, medium voltage | 883.0228 | RER | kilowatt hour | technosphere | electricity_consumption_formation*battery_capacity/py_cell_aging | 1
market group for heat, district or industrial, natural gas | 82.3699 | RER | megajoule | technosphere | heat_consumption_formation*cell/py_cell_aging | 1
Activity | cell stacking
code | 08449b8533c64e49b43001efc2c534a3_copy8
location | RER
reference product | jelly roll
type | process
unit | kilogram
Parameters | cell_stacking_612e3c7cd9557fa78dc053890494070c
name | amount | formula | code | database
cell_stacking_1 | 1 |  | 08449b8533c64e49b43001efc2c534a3_copy8 | battery_production
Exchanges
name | amount | location | unit | type | formula | original_amount
cell stacking | 262.5637 | RER | kilogram | production | jelly_roll | 1
anode electrode scrap handling | -1.1229 | RER | kilogram | technosphere | slitted_anode*-(1-py_electrode_stacking) | 1
cathode electrode scrap handling | -1.4886 | RER | kilogram | technosphere | slitted_cathode*-(1-py_electrode_stacking) | 1
coated separator (5um+2um) production | 0 | RER | kilogram | technosphere | coated_separator_5um_2um/(py_cell_aging*py_separator_stacking) | 1
coated separator (7um+2um) production | 0 | RER | kilogram | technosphere | coated_separator_7um_2um/(py_cell_aging*py_separator_stacking) | 1
coated separator (9um+3um) production | 0 | RER | kilogram | technosphere | coated_separator_9um_3um/(py_cell_aging*py_separator_stacking) | 1
final electrode drying | 261.1467 | RER | kilogram | technosphere | dried_electrodes | 1
market group for electricity battery production, medium voltage | 8.6047 | RER | kilowatt hour | technosphere | electricity_consumption_stacking*cell/py_cell_aging | 1
separator (11um) production | 0 | RER | kilogram | technosphere | separator_11um/(py_cell_aging*py_separator_stacking) | 1
separator (13um) production | 0 | RER | kilogram | technosphere | separator_13um/(py_cell_aging*py_separator_stacking) | 1
separator (15um) production | 0 | RER | kilogram | technosphere | separator_15um/(py_cell_aging*py_separator_stacking) | 1
separator (17um) production | 4.1107 | RER | kilogram | technosphere | separator_17um/(py_cell_aging*py_separator_stacking) | 1
separator (19um) production | 0 | RER | kilogram | technosphere | separator_19um/(py_cell_aging*py_separator_stacking) | 1
separator (5um) production | 0 | RER | kilogram | technosphere | separator_5um/(py_cell_aging*py_separator_stacking) | 1
separator (7um) production | 0 | RER | kilogram | technosphere | separator_7um/(py_cell_aging*py_separator_stacking) | 1
separator (9um) production | 0 | RER | kilogram | technosphere | separator_9um/(py_cell_aging*py_separator_stacking) | 1
separator scrap handling | -0.082214 | RER | kilogram | technosphere | (-separator_waste) | 1
Activity | electrolyte filling and sealing
code | 025dcd4c91fc4eeda276f5fff9ad198e_copy4
comment | Slurry is coated on the foil by drying the solvent in the slurry. Water is evaporated and not recovered while most NMP is recovered (>99.5%). Waste water is included here based on the mass balance of the required solvent in the mixing step. The recovered NMP is subtracted from the required solvent in the mixing step and therefore not included as recovered material during coating.
location | RER
reference product | unformated cell
type | process
unit | kilogram
Parameters | electrolyte_filling_and_sealing_2be046333e8630ec9c4fad6161700896
name | amount | formula | code | database
electrolyte_filling_and_sealing_1 | 1 |  | 025dcd4c91fc4eeda276f5fff9ad198e_copy4 | battery_production
Exchanges
name | amount | location | unit | type | formula | original_amount
electrolyte filling and sealing | 309.9739 | RER | kilogram | production | unformated_cell | 1
electrolyte (LFP) production | 0 | CN | kilogram | technosphere | electrolyte_lfp/(py_cell_aging*py_electrolyte_filling) | 1
electrolyte (LMO) production | 0 | CN | kilogram | technosphere | electrolyte_lmo/(py_cell_aging*py_electrolyte_filling) | 1
electrolyte (NMC/NCA) production | 37.1627 | CN | kilogram | technosphere | electrolyte_nmc_nca/(py_cell_aging*py_electrolyte_filling) | 1
electrolyte scrap handling | -2.096 | RER | kilogram | technosphere | ((electrolyte_lfp+electrolyte_lmo+electrolyte_nmc_nca)/py_cell_aging)*-(1-py_electrolyte_filling) | 1
jelly roll enclosing | 275.0409 | RER | kilogram | technosphere | enclosed_cell | 1
market group for electricity battery production, medium voltage | 178.096 | RER | kilowatt hour | technosphere | (cell*electricity_consumption_cell_assembly/py_cell_aging)+electricity_consumption_dryroom*cell*py_cell_aging | 1
market group for heat, district or industrial, natural gas | 1187.0357 | RER | megajoule | technosphere | heat_consumption_dryroom*cell/py_cell_aging | 1
Activity | final electrode drying
code | 025dcd4c91fc4eeda276f5fff9ad198e_copy3
comment | Slurry is coated on the foil by drying the solvent in the slurry. Water is evaporated and not recovered while most NMP is recovered (>99.5%). Waste water is included here based on the mass balance of the required solvent in the mixing step. The recovered NMP is subtracted from the required solvent in the mixing step and therefore not included as recovered material during coating.
location | RER
reference product | dried electrodes
type | process
unit | kilogram
Parameters | final_electrode_drying_05282c2b1118ef409948b4fca102ca9d
name | amount | formula | code | database
final_electrode_drying_1 | 1 |  | 025dcd4c91fc4eeda276f5fff9ad198e_copy3 | battery_production
Exchanges
name | amount | location | unit | type | formula | original_amount
final electrode drying | 261.1467 | RER | kilogram | production | dried_electrodes | 97.6639
anode slitting | 112.2876 | RER | kilogram | technosphere | slitted_anode | 55.0707
cathode slitting | 148.8591 | RER | kilogram | technosphere | slitted_cathode | 42.5932
market group for electricity battery production, medium voltage | 2.2276 | RER | kilowatt hour | technosphere | (electricity_consumption_final_drying*cell)/py_cell_aging | 1
market group for heat, district or industrial, natural gas | 225.7562 | RER | megajoule | technosphere | (heat_consumption_final_drying*cell)/py_cell_aging | 1
Activity | jelly roll enclosing
code | 08449b8533c64e49b43001efc2c534a3_copy9
location | RER
reference product | enclosed cell
type | process
unit | kilogram
Parameters | jelly_roll_enclosing_5b716f7daf5883cb74fe69584e1a3cc8
name | amount | formula | code | database
jelly_roll_enclosing_1 | 1 |  | 08449b8533c64e49b43001efc2c534a3_copy9 | battery_production
Exchanges
name | amount | location | unit | type | formula | original_amount
jelly roll enclosing | 275.0409 | RER | kilogram | production | enclosed_cell | 1
cell container production | 6.2339 | RER | kilogram | technosphere | cell_container/py_cell_aging | 1
terminal welding | 268.8071 | RER | kilogram | technosphere | jelly_roll+((cell_terminal_cathode+cell_terminal_anode)/py_cell_aging) | 1
Activity | mixing anode materials
code | 1290bc53b304420fbda6adeb519dbd8c
location | RER
reference product | anode slurry
type | process
unit | kilogram
Parameters | mixing_anode_materials_6c4a27466bcdaa7450518a466026c024
name | amount | formula | code | database
mixing_anode_materials_1 | 1 |  | 1290bc53b304420fbda6adeb519dbd8c | battery_production
Exchanges
name | amount | location | unit | type | formula | original_amount
mixing anode materials | 129.1633 | RER | kilogram | production | anode_slurry | 42.3367
anode active material (SiO) import | 0 | GLO | kilogram | technosphere | anode_active_material_sio/py_am_mixing_total | 1.3569
anode active material (natural graphite) import | 0 | CN | kilogram | technosphere | anode_active_material_natural_graphite/py_am_mixing_total | 1
anode active material (synthetic graphite) import | 86.391 | CN | kilogram | technosphere | anode_active_material_synthetic_graphite/py_am_mixing_total | 18.0277
anode binder (CMC) production | 1.0578 | GLO | kilogram | technosphere | anode_binder_cmc/py_am_mixing_total | 0.61215
anode binder additive (SBR) production | 0.70523 | RER | kilogram | technosphere | anode_binder_additive_sbr/py_am_mixing_total | 0.4081
binder solvent (deionised water) market | 42.3139 | RER | kilogram | technosphere | binder_solvent_dionised_water/py_am_mixing_total | 27.4068
carbon black production | 0 | GLO | kilogram | technosphere | anode_carbon_black/py_am_mixing_total | 0
market group for electricity battery production, medium voltage | 1.627 | RER | kilowatt hour | technosphere | (anode_mixing_ratio_electricity*cell*electricity_consumption_mixing)/py_cell_aging | 1
waste anode slurry handling | -1.2916 | RER | kilogram | technosphere | anode_slurry*-(1-py_am_mixing) | 1
Activity | mixing cathode materials
code | 1290bc53b304420fbda6adeb519dbd8c_copy1
location | RER
reference product | cathode slurry
type | process
unit | kilogram
Parameters | mixing_cathode_materials_2d379d6ef54eab564c19109d31505a8a
name | amount | formula | code | database
mixing_cathode_materials_1 | 1 |  | 1290bc53b304420fbda6adeb519dbd8c_copy1 | battery_production
Exchanges
name | amount | location | unit | type | formula | original_amount
mixing cathode materials | 218.4753 | RER | kilogram | production | cathode_slurry | 1
cathode active material (LFP) import | 0 | CN | kilogram | technosphere | cathode_active_material_lfp/py_am_mixing_total | 1
cathode active material (LMO) import | 0 | CN | kilogram | technosphere | cathode_active_material_lmo/py_am_mixing_total | 1
cathode active material (NCA) import | 0 | CN | kilogram | technosphere | cathode_active_material_nca/py_am_mixing_total | 1
cathode active material (NMC333) import | 0 | CN | kilogram | technosphere | cathode_active_material_nmc333/py_am_mixing_total | 1
cathode active material (NMC532) import | 0 | CN | kilogram | technosphere | cathode_active_material_nmc532/py_am_mixing_total | 1
cathode active material (NMC532/50%/LMO) import | 0 | CN | kilogram | technosphere | cathode_active_material_50_50_nmc532_lmo/py_am_mixing_total | 1
cathode active material (NMC622) import | 143.1451 | CN | kilogram | technosphere | cathode_active_material_nmc622/py_am_mixing_total | 1
cathode active material (NMC811) import | 0 | CN | kilogram | technosphere | cathode_active_material_nmc811/py_am_mixing_total | 1
cathode binder (PVDF) production | 2.9822 | GLO | kilogram | technosphere | cathode_binder_pvdf/py_am_mixing_total | 1
cathode binder solvent (NMP) production | 1.07 | GLO | kilogram | technosphere | (binder_solvent_nmp/py_am_mixing_total)-binder_solvent_recovered | 1
cathode binder solvent waste recovery | 70.5026 | RER | kilogram | technosphere | binder_solvent_recovered | 1
market for carbon black | 2.9822 | GLO | kilogram | technosphere | cathode_carbon_black/py_am_mixing_total | 1
market group for electricity battery production, medium voltage | 3.0215 | RER | kilowatt hour | technosphere | (cathode_mixing_ratio_electricity*electricity_consumption_mixing*cell)/py_cell_aging | 1
waste cathode slurry handling | -2.1848 | RER | kilogram | technosphere | cathode_slurry*-(1-py_am_mixing) | 1
Activity | module and pack assembly
code | 025dcd4c91fc4eeda276f5fff9ad198e_copy5
comment | Slurry is coated on the foil by drying the solvent in the slurry. Water is evaporated and not recovered while most NMP is recovered (>99.5%). Waste water is included here based on the mass balance of the required solvent in the mixing step. The recovered NMP is subtracted from the required solvent in the mixing step and therefore not included as recovered material during coating.
location | RER
reference product | battery pack
type | process
unit | kilogram
Parameters | module_and_pack_assembly_4879c3e47dc925533b931c7608c64102
name | amount | formula | code | database
module_and_pack_assembly_1 | 1 |  | 025dcd4c91fc4eeda276f5fff9ad198e_copy5 | battery_production
Exchanges
name | amount | location | unit | type | formula | original_amount
module and pack assembly | 493.1691 | RER | kilogram | production | battery_pack | 1
battery jacket production | 77.9436 | RER | kilogram | technosphere | battery_jacket | 1
battery management system production | 3.5776 | RER | kilogram | technosphere | battery_management_system | 1
busbar production | 0 | RER | kilogram | technosphere | busbar | 1
cell formation | 294.619 | RER | kilogram | technosphere | cell | 1
cell group interconnect production | 5.4133 | RER | kilogram | technosphere | cell_group_interconnect | 1
coolant production | 9.2262 | GLO | kilogram | technosphere | coolant | 1
cooling connectors production | 0.12319 | RER | kg | technosphere | cooling_connectors | 1
cooling mains Fe production | 0.3987 | RER | kilogram | technosphere | cooling_mains_fe | 1
cooling panels production | 40.7228 | RER | kg | technosphere | cooling_panels | 1
market for module elastomer pads | 0.11464 | GLO | kilogram | technosphere | module_elastomer_pads | 1
market group for electricity battery production, medium voltage | 159.5497 | RER | kilowatt hour | technosphere | electricity_consumption_assembly*battery_pack+(electricity_consumption_material_handling*battery_pack) | 1
metal working factory construction | 1.41e-09 | RER | unit | technosphere
module container production | 12.4289 | RER | kilogram | technosphere | module_container | 1
module electronics production | 0.55296 | GLO | kilogram | technosphere | module_electronics | 1
module interconnect panels production | 1.7378 | GLO | kilogram | technosphere | module_polymer_panels | 1
module interconnects production | 0.79871 | RER | kilogram | technosphere | module_interconnects | 1
module row rack production | 33.8406 | RER | kilogram | technosphere | module_row_rack | 1
module tabs production | 0.80205 | RER | kilogram | technosphere | module_tabs | 1
module terminal production | 0.79399 | RER | kilogram | technosphere | module_terminal | 1
module thermal conductor production | 9.2669 | RER | kilogram | technosphere | module_thermal_conductor | 1
pack heater production | 0.2 | RER | kilogram | technosphere | pack_heater | 1
pack terminals production | 0.54797 | RER | kilogram | technosphere | pack_terminals | 1
spacer for gas release production | 0.06 | RER | kilogram | technosphere | gas_release | 1
Activity | terminal welding
code | 1290bc53b304420fbda6adeb519dbd8c_copy2
location | RER
reference product | welded jelly roll
type | process
unit | kilogram
Parameters | terminal_welding_a9c661d0918965e19686bf679bbc0f72
name | amount | formula | code | database
terminal_welding_1 | 1 |  | 1290bc53b304420fbda6adeb519dbd8c_copy2 | battery_production
Exchanges
name | amount | location | unit | type | formula | original_amount
terminal welding | 268.8071 | RER | kilogram | production | jelly_roll+((cell_terminal_cathode+cell_terminal_anode)/py_cell_aging) | 1
cell stacking | 262.5637 | RER | kilogram | technosphere | jelly_roll | 1
cell terminal anode production | 4.2998 | RER | kilogram | technosphere | cell_terminal_anode/py_cell_aging | 1
cell terminal cathode production | 1.9436 | RER | kilogram | technosphere | cell_terminal_cathode/py_cell_aging | 1