## cathode_material
Project parameters
name | amount | formula
anode_active_material | 75.6521 | sum([anode_active_material_natural_graphite,anode_active_material_sio,anode_active_material_synthetic_graphite])
anode_active_material_natural_graphite | 0
anode_active_material_sinw | 0
anode_active_material_sio | 0
anode_active_material_synthetic_graphite | 75.6521
anode_binder_additive_sbr | 0.61757
anode_binder_cmc | 0.92635
anode_carbon_black | 0
anode_coating_drying_mixing_ratio | 0.24 | 1-cathode_coating_drying_mixing_ratio
anode_current_collector | 28.4765 | sum([anode_current_collector_cu_6um,anode_current_collector_cu_7um,anode_current_collector_cu_8um,anode_current_collector_cu_10um,anode_current_collector_cu_11um,anode_current_collector_cu_12um,anode_current_collector_cu_13um, anode_current_collector_cu_14um ])
anode_current_collector_cu_6um | 0
anode_current_collector_cu_7um | 0
anode_current_collector_cu_8um | 0
anode_current_collector_cu_9um | 0
anode_current_collector_cu_10um | 0
anode_current_collector_cu_11um | 0
anode_current_collector_cu_12um | 28.4765
anode_current_collector_cu_13um | 0
anode_current_collector_cu_14um | 0
anode_mixing_ratio_electricity | 0.35
anode_slurry | 129.1633 | (anode_active_material+anode_carbon_black+anode_binder_cmc+anode_binder_additive_sbr+binder_solvent_dionised_water)/py_slurry_coating_total
anode_dry_material | 87.2725 | (anode_active_material+anode_carbon_black+anode_binder_cmc+anode_binder_additive_sbr)/py_slurry_coating_total
battery_capacity | 87.9218
battery_jacket | 77.9436
battery_jacket_al | 28.6944
battery_jacket_fe | 47.742
battery_jacket_insulation | 1.5072
battery_management_system | 3.5776
battery_pack | 493.1691
binder_solvent_dionised_water | 37.0541 | binder_solvent_ratio*(anode_binder_cmc+anode_binder_additive_sbr)
binder_solvent_nmp | 62.6757 | binder_solvent_ratio*cathode_binder_pvdf
binder_solvent_ratio | 24
binder_solvent_recovered | 70.5026 | ((binder_solvent_nmp/py_am_mixing_total)*py_am_mixing)*py_nmp_recovery
busbar | 0
cathode_active_material | 125.3515 | sum([cathode_active_material_lfp,cathode_active_material_lmo,cathode_active_material_nca,cathode_active_material_nmc333,cathode_active_material_nmc532,cathode_active_material_nmc622,cathode_active_material_nmc811,cathode_active_material_50_50_nmc532_lmo])
cathode_active_material_lfp | 0
cathode_active_material_lmo | 0
cathode_active_material_nca | 0
cathode_active_material_nmc333 | 0
cathode_active_material_nmc532 | 0
cathode_active_material_50_50_nmc532_lmo | 0
cathode_active_material_nmc622 | 125.3515
cathode_active_material_nmc811 | 0
cathode_binder_pvdf | 2.6115
cathode_carbon_black | 2.6115
cathode_coating_drying_mixing_ratio | 0.76
cathode_current_collector | 9.5053 | sum([cathode_current_collector_al_10um,cathode_current_collector_al_12um,cathode_current_collector_al_11um,cathode_current_collector_al_13um,cathode_current_collector_al_14um,cathode_current_collector_al_15um,cathode_current_collector_al_16um,cathode_current_collector_al_17um, cathode_current_collector_al_18um])
cathode_current_collector_al_10um | 0
cathode_current_collector_al_11um | 0
cathode_current_collector_al_12um | 0
cathode_current_collector_al_13um | 0
cathode_current_collector_al_14um | 9.5053
cathode_current_collector_al_15um | 0
cathode_current_collector_al_16um | 0
cathode_current_collector_al_17um | 0
cathode_current_collector_al_18um | 0
cathode_dry_material | 147.6184 | (cathode_active_material+cathode_carbon_black+cathode_binder_pvdf)/py_slurry_coating_total
cathode_mixing_ratio_electricity | 0.65
cathode_slurry | 218.4753 | (cathode_active_material+cathode_binder_pvdf+cathode_carbon_black+binder_solvent_nmp)/py_slurry_coating_total
cathode_calendering_ratio | 0.5
cathode_slitting_ratio | 0.5
cell | 294.619
cell_container | 5.9222
cell_container_al_layer | 4.8407
cell_container_pet_layer | 0.74225
cell_container_pp_layer | 0.33921
cell_group_interconnect | 5.4133
cell_terminal_anode | 4.0848
cell_terminal_cathode | 1.8464
coated_anode | 115.8198 | (anode_dry_material*py_slurry_coating)+((anode_current_collector/py_foil_coating_total)*py_foil_coating)
coated_cathode | 151.223 | (cathode_dry_material*py_slurry_coating)+((cathode_current_collector/py_foil_coating_total)*py_foil_coating)
coated_separator_5um_2um | 0
coated_separator_7um_2um | 0
coated_separator_9um_3um | 0
coolant | 9.2262
dried_electrodes | 261.1467 | slitted_anode+slitted_cathode
dried_electrodes_waste | 2.6115 | dried_electrodes*(1-py_electrode_stacking)
electricity_consumption_assembly | 0.115
electricity_consumption_mixing | 0.014989
electricity_consumption_coating_drying | 0.1059
electricity_consumption_calendering | 0.067524
electricity_consumption_slitting | 0.020308
electricity_consumption_final_drying | 0.0071829
electricity_consumption_stacking | 0.027746
electricity_consumption_cell_assembly | 0.41652
electricity_consumption_formation | 9.5411
electricity_consumption_material_handling | 0.20852
electricity_consumption_dryroom | 0.17479
electrolyte_lfp | 0
electrolyte_lmo | 0
electrolyte_nmc_nca | 33.1863
enclosed_cell | 275.0409 | jelly_roll+((cell_terminal_cathode+cell_terminal_anode)/py_cell_aging)+(cell_container/py_cell_aging)
gas_release | 0.06
heat_consumption_coating_drying | 4.2631
heat_consumption_final_drying | 0.72795
heat_consumption_formation | 0.2656
heat_consumption_dryroom | 3.8276
jelly_roll | 262.5637 | dried_electrodes-((slitted_anode+slitted_cathode)*(1-py_electrode_stacking))+(separator/(py_cell_aging))
module_compression_plates | 0.75188
module_container | 12.4289
module_electronics | 0.55296
module_interconnects | 0.79871
module_terminal | 0.79399
module_thermal_conductor | 9.2669
pack_heater | 0.2
pack_terminals | 0.54797
py_am_mixing | 0.99
py_am_mixing_total | 0.87569 | py_am_mixing*py_slurry_coating*py_slurry_slitting*py_electrode_stacking*py_cell_aging
py_cell_aging | 0.95
py_electrode_stacking | 0.99
py_electrolyte_filling | 0.94
py_foil_coating | 0.99
py_foil_coating_total | 0.85661 | py_foil_coating*py_foil_slitting*py_electrode_stacking*py_cell_aging
py_foil_slitting | 0.92
py_nmp_recovery | 0.995
py_separator_stacking | 0.98
py_slurry_coating | 0.95
py_slurry_coating_total | 0.88454 | py_slurry_coating*py_slurry_slitting*py_electrode_stacking*py_cell_aging
py_slurry_slitting | 0.99
separator_5um | 0
separator_7um | 0
separator_9um | 0
separator_11um | 0
separator_13um | 0
separator_15um | 0
separator_17um | 3.8271
separator_19um | 0
separator_waste | 0.082214 | (separator/(py_cell_aging*py_separator_stacking))*(1-py_separator_stacking)
slitted_anode | 112.2876 | coated_anode-(anode_dry_material*(1-py_slurry_slitting))-(anode_current_collector/py_foil_coating_total)*(1-py_foil_slitting)
slitted_cathode | 148.8591 | coated_cathode-(cathode_dry_material*(1-py_slurry_slitting))-(cathode_current_collector/py_foil_coating_total)*(1-py_foil_slitting)
unformated_cell | 309.9739 | enclosed_cell+((electrolyte_lfp+electrolyte_lmo+electrolyte_nmc_nca)/py_cell_aging)
battery_manufacturing_capacity | 500000
separator | 3.8271 | (separator_5um+separator_7um+separator_9um+separator_11um+separator_13um+separator_15um+separator_17um+separator_19um+coated_separator_5um_2um+coated_separator_7um_2um+coated_separator_9um_3um)
module_tabs | 0.80205
cooling_connectors | 0.12319
cooling_mains_fe | 0.3987
cooling_panels | 40.7228
module_polymer_panels | 1.7378
module_row_rack | 33.8406
module_elastomer_pads | 0.11464
Database | cathode_material
Activity | Cobalt ore mining
code | 2f3237b1d81c4d8091d4f1b3ead5f988_copy1
comment | Based on Tenke Fungurme Mine (TFM) as reported by Dai et al 2018. Economic allocation, assuming 0.47% ore grade Open pit mine, with diesel used for mining equipment. Dai, Q., Kelly, J. C., & Elgowainy, A. (2018). Cobalt Life Cycle Analysis Update for the GREET Mode. Argonne National Laboratory
location | CD
reference product | Cu-Co ore
type | process
unit | kilogram
Exchanges
name | amount | location | unit | categories | type
Cobalt, in ground | 0.0047 |  | kilogram | natural resource::in ground | biosphere
Particulates, < 2.5 um | 8.9e-05 |  | kilogram | air | biosphere
Particulates, > 2.5 um, and < 10um | 0.0008629 |  | kilogram | air | biosphere
Water, unspecified natural origin | 7.2e-06 |  | cubic meter | natural resource::in water | biosphere
Cobalt ore mining | 1 | CD | kilogram |  | production
diesel, burned in building machine | 0.35 | GLO | megajoule |  | technosphere
Activity | Cobalt sulfate production
code | 72c83412ac334c6abbb8273b70efba9b_copy1
comment | Based on Crena et al 2021 and Dai et al 2018. Economic allocation. Cobalt hydroxide istransported by truck from TFM to Dar es Salaam, from Dar es Salaam to Shanghai by ocean tanker and from Shanghai to Taongxiang/Quzhou by truck. Crenna, E., Gauch, M., Widmer, R., Wäger, P., & Hischier, R. (2021). Towards more flexibility and transparency in life cycle inventories for Lithium-ion batteries. Resources, Conservation and Recycling, 170. doi:10.1016/j.resconrec.2021.105619 Dai, Q., Kelly, J. C., & Elgowainy, A. (2018). Cobalt Life Cycle Analysis Update for the GREET Mode.
location | CN
reference product | Cobalt sulfate
type | process
unit | kilogram
Exchanges
name | amount | location | unit | categories | type
Water | 0.000232 |  | cubic meter | water | biosphere
Water, cooling, unspecified natural origin | 0.018884 |  | cubic meter | natural resource::in water | biosphere
Cobalt sulfate production | 1 | CN | kilogram |  | production
market for chemical factory, organics | 4e-10 | GLO | unit |  | technosphere
market for cobalt hydroxide | 0.652 | GLO | kilogram |  | technosphere
market for hazardous waste, for incineration | -1.0035 | RoW | kilogram |  | technosphere
market for heat, district or industrial, natural gas | 10.7689 | RoW | megajoule |  | technosphere
market for hydrochloric acid, without water, in 30% solution state | 0.53574 | RoW | kilogram |  | technosphere
market for kerosene | 0.01788 | RoW | kilogram |  | technosphere
market for limestone, crushed, washed | 0.021098 | RoW | kilogram |  | technosphere
market for quicklime, milled, packed | 0.00846 | RoW | kilogram |  | technosphere
market for sulfuric acid | 0.97705 | RoW | kilogram |  | technosphere
market for wastewater, average | -0.0188 | RoW | cubic meter |  | technosphere
market group for electricity, medium voltage | 1.1523 | CN | kilowatt hour |  | technosphere
Activity | NCA precursor production
code | 09b4215e941b4a1d9734045385a3531a
comment | Production of Li Ni0.8, Co0.15 and Al0.05 oxide production based on GREET as discussed by Benavides et al 2015, with an updated water and energy requirement by based in Dai et al 2018. Matching background ecoinvent inventories are based on (Crennaet al., 2021) as well as the facility requirements and waste products. Benavides, P. T., Dai, Q., Sullivan, J. L., Kelly, J. C., & Dunn, J. B. (2015). Material and Energy Flows Associated with Select Metals in GREET 2. Molybdenum, Platinum, Zinc, Nickel, Silicon. Dai, Q., Kelly, J. C., Dunn, J. B., & Benavides, P. T. (2018). Update of Bill-of-materials and Cathode Materials Production for Lithium-ion Batteries in the GREET Model. Crenna, E., Gauch, M., Widmer, R., Wäger, P., & Hischier, R. (2021). Towards more flexibility and transparency in life cycle inventories for Lithium-ion batteries. Resources, Conservation and Recycling, 170. doi:10.1016/j.resconrec.2021.105619
location | CN
reference product | NCA precursor
type | process
unit | kilogram
Exchanges
name | amount | location | unit | categories | type
Ammonia | 0.018 |  | kilogram | air | biosphere
Water, cooling, unspecified natural origin | 0.000638 |  | cubic meter | natural resource::in water | biosphere
NCA precursor production | 1 | CN | kilogram |  | production
Cobalt sulfate production | 0.26 | CN | kilogram |  | technosphere
chemical factory construction, organics | 7.4e-10 | RoW | unit |  | technosphere
market for aluminium sulfate, powder | 0.09 | RoW | kilogram |  | technosphere
market for ammonia, anhydrous, liquid | 0.018 | CN | kilogram |  | technosphere
market for heat, district or industrial, natural gas | 40.74 | RoW | megajoule |  | technosphere
market for nickel sulfate | 1.36 | GLO | kilogram |  | technosphere
market for sodium hydroxide, without water, in 50% solution state | 0.88 | GLO | kilogram |  | technosphere
market for sodium sulfate, anhydrite | -1.59 | RoW | kilogram |  | technosphere
market for wastewater, average | -0.000638 | RoW | cubic meter |  | technosphere
Activity | NMC333 precursor production
code | a46257a89e6942dcaae348303dd5e6cb_copy5
comment | production of NMC oxide precursor.NMC precursor production based on Dai et al 2018. Quantities for NMC532 are based on Winjobi et al 2020. Ammonia requirement and infrastructure are based on Crenna et al 2021. Winjobi, O., Dai, Q., & Kelly, J. C. (2020). Update of Bill-of-Materials and Cathode Chemistry addition for Lithium-ion Batteries in GREET 2020. https://greet.es.anl.gov/publication-li_update_2020 Dai, Q., Kelly, J. C., Dunn, J. B., & Benavides, P. T. (2018). Update of Bill-of-materials and Cathode Materials Production for Lithium-ion Batteries in the GREET Model. Crenna, E., Gauch, M., Widmer, R., Wäger, P., & Hischier, R. (2021). Towards more flexibility and transparency in life cycle inventories for Lithium-ion batteries. Resources, Conservation and Recycling, 170. doi:10.1016/j.resconrec.2021.105619
location | CN
reference product | NMC333 precursor
type | process
unit | kilogram
Exchanges
name | amount | location | unit | categories | type
Ammonia | 0.0060529 |  | kilogram | air | biosphere
Water, cooling, unspecified natural origin | 0.00064 |  | cubic meter | natural resource::in water | biosphere
NMC333 precursor production | 1 | CN | kilogram |  | production
Cobalt sulfate production | 0.56438 | CN | kilogram |  | technosphere
market for ammonia, anhydrous, liquid | 0.0060529 | RER | kilogram |  | technosphere
market for chemical factory, organics | 7.41e-10 | GLO | unit |  | technosphere
market for heat, district or industrial, natural gas | 40.744 | RoW | megajoule |  | technosphere
market for manganese sulfate | 0.54985 | GLO | kilogram |  | technosphere
market for nickel sulfate | 0.56351 | GLO | kilogram |  | technosphere
market for sodium hydroxide, without water, in 50% solution state | 0.89 | GLO | kilogram |  | technosphere
market for sodium sulfate, anhydrite | -1.5677 | RoW | kilogram |  | technosphere
market for wastewater, average | -0.00064 | RoW | cubic meter |  | technosphere
Activity | NMC532 precursor production
code | a46257a89e6942dcaae348303dd5e6cb_copy3
comment | production of NMC oxide precursor.NMC precursor production based on Dai et al 2018. Quantities for NMC532 are based on Winjobi et al 2020. Ammonia requirement and infrastructure are based on Crenna et al 2021. Winjobi, O., Dai, Q., & Kelly, J. C. (2020). Update of Bill-of-Materials and Cathode Chemistry addition for Lithium-ion Batteries in GREET 2020. https://greet.es.anl.gov/publication-li_update_2020 Dai, Q., Kelly, J. C., Dunn, J. B., & Benavides, P. T. (2018). Update of Bill-of-materials and Cathode Materials Production for Lithium-ion Batteries in the GREET Model. Crenna, E., Gauch, M., Widmer, R., Wäger, P., & Hischier, R. (2021). Towards more flexibility and transparency in life cycle inventories for Lithium-ion batteries. Resources, Conservation and Recycling, 170. doi:10.1016/j.resconrec.2021.105619
location | CN
reference product | NMC532 precursor
type | process
unit | kilogram
Exchanges
name | amount | location | unit | categories | type
Ammonia | 0.0060529 |  | kilogram | air | biosphere
Water, cooling, unspecified natural origin | 0.00064 |  | cubic meter | natural resource::in water | biosphere
NMC532 precursor production | 1 | CN | kilogram |  | production
Cobalt sulfate production | 0.35 | CN | kilogram |  | technosphere
market for ammonia, anhydrous, liquid | 0.0060529 | RER | kilogram |  | technosphere
market for chemical factory, organics | 7.41e-10 | GLO | unit |  | technosphere
market for heat, district or industrial, natural gas | 40.744 | RoW | megajoule |  | technosphere
market for manganese sulfate | 0.494 | GLO | kilogram |  | technosphere
market for nickel sulfate | 0.868 | GLO | kilogram |  | technosphere
market for sodium hydroxide, without water, in 50% solution state | 0.89 | GLO | kilogram |  | technosphere
market for sodium sulfate, anhydrite | -1.6 | RoW | kilogram |  | technosphere
market for wastewater, average | -0.00064 | RoW | cubic meter |  | technosphere
Activity | NMC622 precursor production
code | a46257a89e6942dcaae348303dd5e6cb_copy6
comment | production of NMC oxide precursor.NMC precursor production based on Dai et al 2018. Quantities for NMC532 are based on Winjobi et al 2020. Ammonia requirement and infrastructure are based on Crenna et al 2021. Winjobi, O., Dai, Q., & Kelly, J. C. (2020). Update of Bill-of-Materials and Cathode Chemistry addition for Lithium-ion Batteries in GREET 2020. https://greet.es.anl.gov/publication-li_update_2020 Dai, Q., Kelly, J. C., Dunn, J. B., & Benavides, P. T. (2018). Update of Bill-of-materials and Cathode Materials Production for Lithium-ion Batteries in the GREET Model. Crenna, E., Gauch, M., Widmer, R., Wäger, P., & Hischier, R. (2021). Towards more flexibility and transparency in life cycle inventories for Lithium-ion batteries. Resources, Conservation and Recycling, 170. doi:10.1016/j.resconrec.2021.105619
location | CN
reference product | NMC622 precursor
type | process
unit | kilogram
Exchanges
name | amount | location | unit | categories | type
Ammonia | 0.0060529 |  | kilogram | air | biosphere
Water, cooling, unspecified natural origin | 0.00064 |  | cubic meter | natural resource::in water | biosphere
NMC622 precursor production | 1 | CN | kilogram |  | production
Cobalt sulfate production | 0.33691 | CN | kilogram |  | technosphere
market for ammonia, anhydrous, liquid | 0.0060529 | RER | kilogram |  | technosphere
market for chemical factory, organics | 7.41e-10 | GLO | unit |  | technosphere
market for heat, district or industrial, natural gas | 40.744 | RoW | megajoule |  | technosphere
market for manganese sulfate | 0.32823 | GLO | kilogram |  | technosphere
market for nickel sulfate | 1.0092 | GLO | kilogram |  | technosphere
market for sodium hydroxide, without water, in 50% solution state | 0.89 | GLO | kilogram |  | technosphere
market for sodium sulfate, anhydrite | -1.6 | RoW | kilogram |  | technosphere
market for wastewater, average | -0.00064 | RoW | cubic meter |  | technosphere
Activity | NMC811 precursor production
code | a46257a89e6942dcaae348303dd5e6cb_copy7
comment | production of NMC oxide precursor.NMC precursor production based on Dai et al 2018. Quantities for NMC532 are based on Winjobi et al 2020. Ammonia requirement and infrastructure are based on Crenna et al 2021. Winjobi, O., Dai, Q., & Kelly, J. C. (2020). Update of Bill-of-Materials and Cathode Chemistry addition for Lithium-ion Batteries in GREET 2020. https://greet.es.anl.gov/publication-li_update_2020 Dai, Q., Kelly, J. C., Dunn, J. B., & Benavides, P. T. (2018). Update of Bill-of-materials and Cathode Materials Production for Lithium-ion Batteries in the GREET Model. Crenna, E., Gauch, M., Widmer, R., Wäger, P., & Hischier, R. (2021). Towards more flexibility and transparency in life cycle inventories for Lithium-ion batteries. Resources, Conservation and Recycling, 170. doi:10.1016/j.resconrec.2021.105619
location | CN
reference product | NMC811 precursor
type | process
unit | kilogram
Exchanges
name | amount | location | unit | categories | type
Ammonia | 0.0060529 |  | kilogram | air | biosphere
Water, cooling, unspecified natural origin | 0.00064 |  | cubic meter | natural resource::in water | biosphere
NMC811 precursor production | 1 | CN | kilogram |  | production
Cobalt sulfate production | 0.16781 | CN | kilogram |  | technosphere
market for ammonia, anhydrous, liquid | 0.0060529 | RER | kilogram |  | technosphere
market for chemical factory, organics | 7.41e-10 | GLO | unit |  | technosphere
market for heat, district or industrial, natural gas | 40.744 | RoW | megajoule |  | technosphere
market for manganese sulfate | 0.16349 | GLO | kilogram |  | technosphere
market for nickel sulfate | 1.34 | GLO | kilogram |  | technosphere
market for sodium hydroxide, without water, in 50% solution state | 0.89 | GLO | kilogram |  | technosphere
market for sodium sulfate, anhydrite | -1.5617 | RoW | kilogram |  | technosphere
market for wastewater, average | -0.00064 | RoW | cubic meter |  | technosphere
Activity | cathode active material (LFP) import
code | 4e0340aa5d8246fe9f3412f20adb47a1
comment | Inventory based on Majeau-Bettez et al 2010 Majeau-Bettez, G., Hawkins, T. R., & Stromman, A. H. (2011). Life cycle environmental assessment of lithium-ion and nickel metal hydride batteries for plug-in hybrid and battery electric vehicles. Environ Sci Technol, 45(10), 4548-4554. doi:10.1021/es103607c
location | CN
reference product | cathode active material (LFP)
type | process
unit | kilogram
Exchanges
name | amount | location | unit | categories | type
Heat, waste | 1.5 |  | megajoule | air | biosphere
Iron, ion | 0.019 |  | kilogram | water | biosphere
Lithium, ion | 0.1 |  | kilogram | water | biosphere
Phosphate | 0.032 |  | kilogram | water | biosphere
cathode active material (LFP) import | 1 | CN | kilogram |  | production
chemical factory construction, organics | 4e-10 | RoW | unit |  | technosphere
market for heat, district or industrial, natural gas | 15 | RoW | megajoule |  | technosphere
market for iron sulfate | 1 | RoW | kilogram |  | technosphere
market for lithium hydroxide | 0.46 | GLO | kilogram |  | technosphere
market for phosphoric acid, industrial grade, without water, in 85% solution state | 0.65 | GLO | kilogram |  | technosphere
market for water, decarbonised | 46 | CN | kilogram |  | technosphere
transport, freight, sea, container ship | 22 | GLO | ton kilometer |  | technosphere
Activity | cathode active material (LMO) import
code | 58217f9727294e9ebf8cde66852aa799_copy1
comment | Li Mn Oxide production based on Susarla and Ahmed 2019 and Notter et al 2010. CO2 emissions based on stoichmetric calculation following Dunn et al., 2014. Only 2% of the required H2SO4 is accounted assuming that the rest is recovered and reused as described by Susarla and Ahmed 2020. Dunn, J. B., Gaines, L., Barnes, M., Sullivan, J. L., & Wang, M. (2014). Material and energy flows in the materials production, assembly, and end-of-life stages of the automotive lithium-ion battery life cycle. Susarla, N., & Ahmed, S. (2020). Estimating the cost and energy demand of producing lithium manganese oxide for Li-ion batteries. Notter, D. A., Gauch, M., Widmer, R., Wäger, P., Stamp, A., Zah, R., & Althaus, H.-J. (2010). Contribution of Li-Ion Batteries to the Environmental Impact of Electric Vehicles. Environmental Science & Technology, 44(17), 6550-6556. doi:10.1021/es903729a
location | CN
reference product | cathode active material (LMO)
type | process
unit | kilogram
Exchanges
name | amount | location | unit | categories | type
Carbon dioxide, fossil | 0.12171 |  | kilogram | air | biosphere
cathode active material (LMO) import | 1 | CN | kilogram |  | production
chemical factory construction, organics | 4e-10 | RoW | unit |  | technosphere
market for heat, district or industrial, natural gas | 22 | RoW | megajoule |  | technosphere
market for lithium carbonate | 0.217 | GLO | kilogram |  | technosphere
market for manganese dioxide | 1.017 | GLO | kilogram |  | technosphere
market for sulfuric acid | 0.00034 | RoW | kilogram |  | technosphere
market for water, deionised | 24.88 | RoW | kilogram |  | technosphere
market group for electricity, medium voltage | 0.0794 | CN | kilowatt hour |  | technosphere
transport, freight, sea, container ship | 22 | GLO | ton kilometer |  | technosphere
Activity | cathode active material (LMO) production
code | 58217f9727294e9ebf8cde66852aa799_copy2
comment | Li Mn Oxide production based on Susarla and Ahmed 2019 and Notter et al 2010. CO2 emissions based on stoichmetric calculation following Dunn et al., 2014. Only 2% of the required H2SO4 is accounted assuming that the rest is recovered and reused as described by Susarla and Ahmed 2020. Dunn, J. B., Gaines, L., Barnes, M., Sullivan, J. L., & Wang, M. (2014). Material and energy flows in the materials production, assembly, and end-of-life stages of the automotive lithium-ion battery life cycle. Susarla, N., & Ahmed, S. (2020). Estimating the cost and energy demand of producing lithium manganese oxide for Li-ion batteries. Notter, D. A., Gauch, M., Widmer, R., Wäger, P., Stamp, A., Zah, R., & Althaus, H.-J. (2010). Contribution of Li-Ion Batteries to the Environmental Impact of Electric Vehicles. Environmental Science & Technology, 44(17), 6550-6556. doi:10.1021/es903729a
location | CN
reference product | cathode active material (LMO)
type | process
unit | kilogram
Exchanges
name | amount | location | unit | categories | type
Carbon dioxide, fossil | 0.12171 |  | kilogram | air | biosphere
cathode active material (LMO) production | 1 | CN | kilogram |  | production
chemical factory construction, organics | 4e-10 | RoW | unit |  | technosphere
market for heat, district or industrial, natural gas | 22 | RoW | megajoule |  | technosphere
market for lithium carbonate | 0.217 | GLO | kilogram |  | technosphere
market for manganese dioxide | 1.017 | GLO | kilogram |  | technosphere
market for sulfuric acid | 0.00034 | RoW | kilogram |  | technosphere
market for water, deionised | 24.88 | RoW | kilogram |  | technosphere
market group for electricity, medium voltage | 0.0794 | CN | kilowatt hour |  | technosphere
Activity | cathode active material (NCA) import
code | a46257a89e6942dcaae348303dd5e6cb_copy11
comment | Import of NCA active material produced in China. Inventory based on Benavides et al 2015 and Dai et al 2015, ecoinvent background aswell as infrastructure and water evaporation is based on Crenna et al 2021.
location | CN
reference product | cathode active material (NCA)
type | process
unit | kilogram
Exchanges
name | amount | location | unit | categories | type
Oxygen | 0.04 |  | kilogram | natural resource::in air | biosphere
Water | 0.00024 |  | cubic meter | air | biosphere
cathode active material (NCA) import | 1 | CN | kilogram |  | production
NCA precursor production | 0.95 | CN | kilogram |  | technosphere
chemical factory construction, organics | 7.4e-10 | RER | unit |  | technosphere
market for chemical factory, organics | 7.4e-10 | GLO | unit |  | technosphere
market for lithium hydroxide | 0.25 | GLO | kilogram |  | technosphere
market group for electricity, medium voltage | 7.26 | CN | kilowatt hour |  | technosphere
transport, freight, sea, container ship | 22 | GLO | ton kilometer |  | technosphere
Activity | cathode active material (NMC333) import
code | a46257a89e6942dcaae348303dd5e6cb_copy4
comment | Import of NMC active material produced in China. Inventory based on Dai et al 2018, ecoinvent background aswell as infrastructure and water evaporation is based on Crenna et al 2021. LiCO is precursor material for NMC333, 532 and 622. LiOH is precursor for NMC811
location | CN
reference product | cathode active material (NMC333)
type | process
unit | kilogram
Exchanges
name | amount | location | unit | categories | type
Carbon dioxide, fossil | 0.207 |  | kilogram | air | biosphere
Water | 0.125 |  | cubic meter | air | biosphere
cathode active material (NMC333) import | 1 | CN | kilogram |  | production
NMC333 precursor production | 0.94899 | CN | kilogram |  | technosphere
market for chemical factory, organics | 7.4e-10 | GLO | unit |  | technosphere
market for lithium carbonate | 0.38301 | GLO | kilogram |  | technosphere
market group for electricity, medium voltage | 6.8737 | CN | kilowatt hour |  | technosphere
transport, freight, sea, container ship | 22 | GLO | ton kilometer |  | technosphere
Activity | cathode active material (NMC532) import
code | a46257a89e6942dcaae348303dd5e6cb_copy8
comment | Import of NMC active material produced in China. Inventory based on Dai et al 2018, ecoinvent background aswell as infrastructure and water evaporation is based on Crenna et al 2021. LiCO is precursor material for NMC333, 532 and 622. LiOH is precursor for NMC811
location | CN
reference product | cathode active material (NMC532)
type | process
unit | kilogram
Exchanges
name | amount | location | unit | categories | type
Carbon dioxide, fossil | 0.20589 |  | kilogram | air | biosphere
Water | 0.125 |  | cubic meter | air | biosphere
cathode active material (NMC532) import | 1 | CN | kilogram |  | production
NMC532 precursor production | 0.945 | CN | kilogram |  | technosphere
market for chemical factory, organics | 7.4e-10 | GLO | unit |  | technosphere
market for lithium carbonate | 0.381 | GLO | kilogram |  | technosphere
market group for electricity, medium voltage | 6.8737 | CN | kilowatt hour |  | technosphere
transport, freight, sea, container ship | 22 | GLO | ton kilometer |  | technosphere
Activity | cathode active material (NMC532) production
code | a46257a89e6942dcaae348303dd5e6cb_copy13
comment | Import of NMC active material produced in China. Inventory based on Dai et al 2018, ecoinvent background aswell as infrastructure and water evaporation is based on Crenna et al 2021. LiCO is precursor material for NMC333, 532 and 622. LiOH is precursor for NMC811
location | CN
reference product | cathode active material (NMC532)
type | process
unit | kilogram
Exchanges
name | amount | location | unit | categories | type
Carbon dioxide, fossil | 0.20589 |  | kilogram | air | biosphere
Water | 0.125 |  | cubic meter | air | biosphere
cathode active material (NMC532) production | 1 | CN | kilogram |  | production
NMC532 precursor production | 0.945 | CN | kilogram |  | technosphere
market for chemical factory, organics | 7.4e-10 | GLO | unit |  | technosphere
market for lithium carbonate | 0.381 | GLO | kilogram |  | technosphere
market group for electricity, medium voltage | 6.8737 | CN | kilowatt hour |  | technosphere
Activity | cathode active material (NMC532/50%/LMO) import
code | a46257a89e6942dcaae348303dd5e6cb_copy12
comment
location | CN
reference product | cathode active material (50%/50% NMC532/LMO - )
type | process
unit | kilogram
Exchanges
name | amount | location | unit | type
cathode active material (NMC532/50%/LMO) import | 1 | CN | kilogram | production
cathode active material (LMO) production | 0.5 | CN | kilogram | technosphere
cathode active material (NMC532) production | 0.5 | CN | kilogram | technosphere
transport, freight, sea, container ship | 22 | GLO | ton kilometer | technosphere
Activity | cathode active material (NMC622) import
code | a46257a89e6942dcaae348303dd5e6cb_copy9
comment | Import of NMC active material produced in China. Inventory based on Dai et al 2018, ecoinvent background aswell as infrastructure and water evaporation is based on Crenna et al 2021. LiCO is precursor material for NMC333, 532 and 622. LiOH is precursor for NMC811
location | CN
reference product | cathode active material (NMC622)
type | process
unit | kilogram
Exchanges
name | amount | location | unit | categories | type
Carbon dioxide, fossil | 0.207 |  | kilogram | air | biosphere
Water | 0.125 |  | cubic meter | air | biosphere
cathode active material (NMC622) import | 1 | CN | kilogram |  | production
NMC622 precursor production | 0.94924 | CN | kilogram |  | technosphere
market for chemical factory, organics | 7.4e-10 | GLO | unit |  | technosphere
market for lithium carbonate | 0.38116 | GLO | kilogram |  | technosphere
market group for electricity, medium voltage | 6.8737 | CN | kilowatt hour |  | technosphere
transport, freight, sea, container ship | 22 | GLO | ton kilometer |  | technosphere
Activity | cathode active material (NMC811) import
code | a46257a89e6942dcaae348303dd5e6cb_copy10
comment | Import of NMC active material produced in China. Inventory based on Dai et al 2018, ecoinvent background aswell as infrastructure and water evaporation is based on Crenna et al 2021. LiCO is precursor material for NMC333, 532 and 622. LiOH is precursor for NMC811
location | CN
reference product | cathode active material (NMC811)
type | process
unit | kilogram
Exchanges
name | amount | location | unit | categories | type
Water | 0.000196 |  | cubic meter | air | biosphere
cathode active material (NMC811) import | 1 | CN | kilogram |  | production
NMC811 precursor production | 0.94942 | CN | kilogram |  | technosphere
market for chemical factory, organics | 7.4e-10 | GLO | unit |  | technosphere
market for lithium hydroxide | 0.2462 | GLO | kilogram |  | technosphere
market group for electricity, medium voltage | 6.8737 | CN | kilowatt hour |  | technosphere
transport, freight, sea, container ship | 22 | GLO | ton kilometer |  | technosphere
Activity | cathode binder (PVDF) production
code | 5b9dd55921144fc9b4e52841f5903a6c_copy1
comment | polyvinylfluoride is used as a proxy for PVDF based on Notter et al 2010.
location | GLO
reference product | cathode binder (PVDF)
type | process
unit | kilogram
Exchanges
name | amount | location | unit | type
cathode binder (PVDF) production | 1 | GLO | kilogram | production
market for polyvinylfluoride | 1 | GLO | kilogram | technosphere
Activity | cathode binder solvent (NMP) production
code | bdf304f2b966439a912463f14cea728c_copy1
location | GLO
reference product | binder solvent (NMP)
type | process
unit | kilogram
Exchanges
name | amount | location | unit | type
cathode binder solvent (NMP) production | 1 | GLO | kilogram | production
market for N-methyl-2-pyrrolidone | 1 | GLO | kilogram | technosphere
Activity | disodium disulphite production
code | b608377388d24ee7b3f8d1c77ae2a7dc_copy1
comment | Based on Greet cobalt LCA update report and Crenna et al 2021 for background ecoinvent inventories, process and infrastructure requirements. Assuming 95% reaction efficiency same as Crenna et al 2021. Production assumed to take place in China where Sulphate is produced.
location | CN
reference product | disodium disulphite
type | process
unit | kilogram
Exchanges
name | amount | location | unit | categories | type
Nitrogen | 0.019 |  | kilogram | air | biosphere
Sodium | 0.00134 |  | kilogram | water | biosphere
Sulfite | 0.0045 |  | kilogram | water | biosphere
Sulfur dioxide | 0.0014 |  | kilogram | air | biosphere
Water | 0.0014 |  | cubic meter | air | biosphere
Water | 0.0167 |  | cubic meter | water | biosphere
Water, cooling, unspecified natural origin | 0.0164 |  | cubic meter | natural resource::in water | biosphere
Water, river | 0.00086 |  | cubic meter | natural resource::in water | biosphere
Water, well, in ground | 0.00083 |  | cubic meter | natural resource::in water | biosphere
disodium disulphite production | 1 | CN | kilogram |  | production
market for chemical factory, organics | 4e-10 | GLO | unit |  | technosphere
market for heat, district or industrial, natural gas | 2.35 | RoW | megajoule |  | technosphere
market for nitrogen, liquid | 0.019 | RoW | kilogram |  | technosphere
market for sodium hydroxide, without water, in 50% solution state | 0.44 | GLO | kilogram |  | technosphere
market for sulfur dioxide, liquid | 0.71 | RoW | kilogram |  | technosphere
market for wastewater, average | -2.7e-06 | RoW | cubic meter |  | technosphere
market group for electricity, medium voltage | 0.416 | CN | kilowatt hour |  | technosphere
market group for tap water | 0.026 | GLO | kilogram |  | technosphere
Activity | market for carbon black
activity | aeae93ed-b8ec-4932-8963-e0f208860536
activity type | market activity
code | deaf7bf931a14c45a2cc046659e27bb6_copy1
comment
filename | aeae93ed-b8ec-4932-8963-e0f208860536_081e318e-b5f5-4f93-8c48-ab0bf5c43f2a.spold
flow | 081e318e-b5f5-4f93-8c48-ab0bf5c43f2a
location | GLO
production amount | 1
reference product | cathode carbon black
type | process
unit | kilogram
Exchanges
name | amount | location | unit | type | uncertainty type | loc | scale | activity | classifications | comment | flow | pedigree | production volume | scale without pedigree
market for carbon black | 1 | GLO | kilogram | production | 0 | 1 |  | aeae93ed-b8ec-4932-8963-e0f208860536 |  |  | 081e318e-b5f5-4f93-8c48-ab0bf5c43f2a |  | 8100000000
carbon black production | 1 | GLO | kilogram | technosphere | 0 | 1 |  | b25b01f3-5031-5853-a985-9a06e7deb550 |  |  | 081e318e-b5f5-4f93-8c48-ab0bf5c43f2a |  | 8100000000
market for transport, freight, sea, container ship | 0.599 | GLO | ton kilometer | technosphere | 2 | -0.51249 | 0.44944 | fa0cc9e6-b4be-40ea-b0d2-39f596008bad |  | The total marine transport volume differentiated into major commodity groups based on data from FearnResearch (2001): Fearnley's Annual Review 2000. Oslo: Fearnley/AS, p. 1-78. The category “Other cargo” accounts for 38% of total maritime transport volume and has been distributed on commodity groups based on the proportions of transport by rail and inland waterways. The total marine transport volume differentiated into major commodity groups based on data from FearnResearch (2001): Fearnley's Annual Review 2000. Oslo: Fearnley/AS, p. 1-78. The category “Other cargo” accounts for 38% of total maritime transport volume and has been distributed on commodity groups based on the proportions in the marine import and export of the US in 2001-2010. | 2741cea8-327f-4e0f-9401-b10858dc68f8 |  | 0 | 0.34641
market group for transport, freight train | 0.3091 | GLO | ton kilometer | technosphere | 2 | -1.1741 | 0.44944 | 0daa681f-a59d-49d4-828a-ad1b4b6ee617 |  | Transport distance based on US BTS Commodity Flow Surveys 1993, 1997, 2002, 2007, US Dep. Of Transportation, Bureau of Transportation Statistics. | 0ace02fa-eca5-482d-a829-c18e46a52db4 |  | 0 | 0.34641
market group for transport, freight, inland waterways, barge | 0.0246 | GLO | ton kilometer | technosphere | 2 | -3.705 | 0.44944 | cfe02291-70d3-4053-8580-3c4c9e8b5395 |  | Transport distance based on US BTS Commodity Flow Surveys 1993, 1997, 2002, 2007, US Dep. Of Transportation, Bureau of Transportation Statistics. | 068bf76a-bfaa-435c-85ed-3d2bb2c4bb4f |  | 0 | 0.34641
market group for transport, freight, lorry, unspecified | 0.2088 | GLO | ton kilometer | technosphere | 2 | -1.5664 | 0.44944 | 178b8bab-3d87-4b42-986b-c199901102c1 |  | Transport distance based on US BTS Commodity Flow Surveys 1993, 1997, 2002, 2007, US Dep. Of Transportation, Bureau of Transportation Statistics. Of the total road transport, 6% is assumed to be by delivery van for goods with a large share of retail sale, and 3% for goods that are mainly sold via wholesale. | cfbce515-3f54-4411-ad9d-3d26b7faa15a |  | 0 | 0.34641