## electrolyte
Project parameters
name | amount | formula
anode_active_material | 75.6521 | sum([anode_active_material_natural_graphite,anode_active_material_sio,anode_active_material_synthetic_graphite])
anode_active_material_natural_graphite | 0
anode_active_material_sinw | 0
anode_active_material_sio | 0
anode_active_material_synthetic_graphite | 75.6521
anode_binder_additive_sbr | 0.61757
anode_binder_cmc | 0.92635
anode_carbon_black | 0
anode_coating_drying_mixing_ratio | 0.24 | 1-cathode_coating_drying_mixing_ratio
anode_current_collector | 28.4765 | sum([anode_current_collector_cu_6um,anode_current_collector_cu_7um,anode_current_collector_cu_8um,anode_current_collector_cu_10um,anode_current_collector_cu_11um,anode_current_collector_cu_12um,anode_current_collector_cu_13um, anode_current_collector_cu_14um ])
anode_current_collector_cu_6um | 0
anode_current_collector_cu_7um | 0
anode_current_collector_cu_8um | 0
anode_current_collector_cu_9um | 0
anode_current_collector_cu_10um | 0
anode_current_collector_cu_11um | 0
anode_current_collector_cu_12um | 28.4765
anode_current_collector_cu_13um | 0
anode_current_collector_cu_14um | 0
anode_mixing_ratio_electricity | 0.35
anode_slurry | 129.1633 | (anode_active_material+anode_carbon_black+anode_binder_cmc+anode_binder_additive_sbr+binder_solvent_dionised_water)/py_slurry_coating_total
anode_dry_material | 87.2725 | (anode_active_material+anode_carbon_black+anode_binder_cmc+anode_binder_additive_sbr)/py_slurry_coating_total
battery_capacity | 87.9218
battery_jacket | 77.9436
battery_jacket_al | 28.6944
battery_jacket_fe | 47.742
battery_jacket_insulation | 1.5072
battery_management_system | 3.5776
battery_pack | 493.1691
binder_solvent_dionised_water | 37.0541 | binder_solvent_ratio*(anode_binder_cmc+anode_binder_additive_sbr)
binder_solvent_nmp | 62.6757 | binder_solvent_ratio*cathode_binder_pvdf
binder_solvent_ratio | 24
binder_solvent_recovered | 70.5026 | ((binder_solvent_nmp/py_am_mixing_total)*py_am_mixing)*py_nmp_recovery
busbar | 0
cathode_active_material | 125.3515 | sum([cathode_active_material_lfp,cathode_active_material_lmo,cathode_active_material_nca,cathode_active_material_nmc333,cathode_active_material_nmc532,cathode_active_material_nmc622,cathode_active_material_nmc811,cathode_active_material_50_50_nmc532_lmo])
cathode_active_material_lfp | 0
cathode_active_material_lmo | 0
cathode_active_material_nca | 0
cathode_active_material_nmc333 | 0
cathode_active_material_nmc532 | 0
cathode_active_material_50_50_nmc532_lmo | 0
cathode_active_material_nmc622 | 125.3515
cathode_active_material_nmc811 | 0
cathode_binder_pvdf | 2.6115
cathode_carbon_black | 2.6115
cathode_coating_drying_mixing_ratio | 0.76
cathode_current_collector | 9.5053 | sum([cathode_current_collector_al_10um,cathode_current_collector_al_12um,cathode_current_collector_al_11um,cathode_current_collector_al_13um,cathode_current_collector_al_14um,cathode_current_collector_al_15um,cathode_current_collector_al_16um,cathode_current_collector_al_17um, cathode_current_collector_al_18um])
cathode_current_collector_al_10um | 0
cathode_current_collector_al_11um | 0
cathode_current_collector_al_12um | 0
cathode_current_collector_al_13um | 0
cathode_current_collector_al_14um | 9.5053
cathode_current_collector_al_15um | 0
cathode_current_collector_al_16um | 0
cathode_current_collector_al_17um | 0
cathode_current_collector_al_18um | 0
cathode_dry_material | 147.6184 | (cathode_active_material+cathode_carbon_black+cathode_binder_pvdf)/py_slurry_coating_total
cathode_mixing_ratio_electricity | 0.65
cathode_slurry | 218.4753 | (cathode_active_material+cathode_binder_pvdf+cathode_carbon_black+binder_solvent_nmp)/py_slurry_coating_total
cathode_calendering_ratio | 0.5
cathode_slitting_ratio | 0.5
cell | 294.619
cell_container | 5.9222
cell_container_al_layer | 4.8407
cell_container_pet_layer | 0.74225
cell_container_pp_layer | 0.33921
cell_group_interconnect | 5.4133
cell_terminal_anode | 4.0848
cell_terminal_cathode | 1.8464
coated_anode | 115.8198 | (anode_dry_material*py_slurry_coating)+((anode_current_collector/py_foil_coating_total)*py_foil_coating)
coated_cathode | 151.223 | (cathode_dry_material*py_slurry_coating)+((cathode_current_collector/py_foil_coating_total)*py_foil_coating)
coated_separator_5um_2um | 0
coated_separator_7um_2um | 0
coated_separator_9um_3um | 0
coolant | 9.2262
dried_electrodes | 261.1467 | slitted_anode+slitted_cathode
dried_electrodes_waste | 2.6115 | dried_electrodes*(1-py_electrode_stacking)
electricity_consumption_assembly | 0.115
electricity_consumption_mixing | 0.014989
electricity_consumption_coating_drying | 0.1059
electricity_consumption_calendering | 0.067524
electricity_consumption_slitting | 0.020308
electricity_consumption_final_drying | 0.0071829
electricity_consumption_stacking | 0.027746
electricity_consumption_cell_assembly | 0.41652
electricity_consumption_formation | 9.5411
electricity_consumption_material_handling | 0.20852
electricity_consumption_dryroom | 0.17479
electrolyte_lfp | 0
electrolyte_lmo | 0
electrolyte_nmc_nca | 33.1863
enclosed_cell | 275.0409 | jelly_roll+((cell_terminal_cathode+cell_terminal_anode)/py_cell_aging)+(cell_container/py_cell_aging)
gas_release | 0.06
heat_consumption_coating_drying | 4.2631
heat_consumption_final_drying | 0.72795
heat_consumption_formation | 0.2656
heat_consumption_dryroom | 3.8276
jelly_roll | 262.5637 | dried_electrodes-((slitted_anode+slitted_cathode)*(1-py_electrode_stacking))+(separator/(py_cell_aging))
module_compression_plates | 0.75188
module_container | 12.4289
module_electronics | 0.55296
module_interconnects | 0.79871
module_terminal | 0.79399
module_thermal_conductor | 9.2669
pack_heater | 0.2
pack_terminals | 0.54797
py_am_mixing | 0.99
py_am_mixing_total | 0.87569 | py_am_mixing*py_slurry_coating*py_slurry_slitting*py_electrode_stacking*py_cell_aging
py_cell_aging | 0.95
py_electrode_stacking | 0.99
py_electrolyte_filling | 0.94
py_foil_coating | 0.99
py_foil_coating_total | 0.85661 | py_foil_coating*py_foil_slitting*py_electrode_stacking*py_cell_aging
py_foil_slitting | 0.92
py_nmp_recovery | 0.995
py_separator_stacking | 0.98
py_slurry_coating | 0.95
py_slurry_coating_total | 0.88454 | py_slurry_coating*py_slurry_slitting*py_electrode_stacking*py_cell_aging
py_slurry_slitting | 0.99
separator_5um | 0
separator_7um | 0
separator_9um | 0
separator_11um | 0
separator_13um | 0
separator_15um | 0
separator_17um | 3.8271
separator_19um | 0
separator_waste | 0.082214 | (separator/(py_cell_aging*py_separator_stacking))*(1-py_separator_stacking)
slitted_anode | 112.2876 | coated_anode-(anode_dry_material*(1-py_slurry_slitting))-(anode_current_collector/py_foil_coating_total)*(1-py_foil_slitting)
slitted_cathode | 148.8591 | coated_cathode-(cathode_dry_material*(1-py_slurry_slitting))-(cathode_current_collector/py_foil_coating_total)*(1-py_foil_slitting)
unformated_cell | 309.9739 | enclosed_cell+((electrolyte_lfp+electrolyte_lmo+electrolyte_nmc_nca)/py_cell_aging)
battery_manufacturing_capacity | 500000
separator | 3.8271 | (separator_5um+separator_7um+separator_9um+separator_11um+separator_13um+separator_15um+separator_17um+separator_19um+coated_separator_5um_2um+coated_separator_7um_2um+coated_separator_9um_3um)
module_tabs | 0.80205
cooling_connectors | 0.12319
cooling_mains_fe | 0.3987
cooling_panels | 40.7228
module_polymer_panels | 1.7378
module_row_rack | 33.8406
module_elastomer_pads | 0.11464
Database | electrolyte
Activity | Vinylene carbonate production
code | 3c03d4ed8c1d4d55bc840948e4124f69
comment | Based on Crena et al 2021. Crenna, E., Gauch, M., Widmer, R., Wäger, P., & Hischier, R. (2021). Towards more flexibility and transparency in life cycle inventories for Lithium-ion batteries. Resources, Conservation and Recycling, 170. doi:10.1016/j.resconrec.2021.105619
location | GLO
reference product | Vinylene carbonate
type | process
unit | kilogram
Exchanges
name | amount | location | unit | categories | type
BOD5, Biological Oxygen Demand | 0.422 |  | kilogram | water | biosphere
COD, Chemical Oxygen Demand | 0.422 |  | kilogram | water | biosphere
Chloride | 0.434 |  | kilogram | water | biosphere
DOC, Dissolved Organic Carbon | 0.112 |  | kilogram | water | biosphere
Hydrochloric acid | 0.45 |  | kilogram | water | biosphere
Nitrogen | 0.019 |  | kilogram | air | biosphere
TOC, Total Organic Carbon | 0.112 |  | kilogram | water | biosphere
Water | 0.0014 |  | cubic meter | air | biosphere
Water | 0.0167 |  | cubic meter | water | biosphere
Water, cooling, unspecified natural origin | 0.0164 |  | cubic meter | natural resource::in water | biosphere
Water, river | 0.00086 |  | cubic meter | natural resource::in water | biosphere
Water, well, in ground | 0.00083 |  | cubic meter | natural resource::in water | biosphere
Vinylene carbonate production | 1 | GLO | kilogram |  | production
chemical factory construction, organics | 4e-10 | RoW | unit |  | technosphere
market for chlorine, liquid | 0.87 | RoW | kilogram |  | technosphere
market for ethylene carbonate | 1.08 | GLO | kilogram |  | technosphere
market for nitrogen, liquid | 0.019 | RoW | kilogram |  | technosphere
market for triethyl amine | 1.24 | GLO | kilogram |  | technosphere
market for wastewater, average | -2.7e-06 | RoW | cubic meter |  | technosphere
market group for electricity, medium voltage | 0.416 | GLO | kilowatt hour |  | technosphere
market group for heat, district or industrial, natural gas | 2.35 | GLO | megajoule |  | technosphere
market group for tap water | 0.026 | GLO | kilogram |  | technosphere
treatment of municipal solid waste, sanitary landfill | 0.501 | RoW | kilogram |  | technosphere
Activity | electrolyte (LFP) production
code | 38ffcd531c16441fb6a6901d292f15d0_copy1
comment | 30:70 ratio for EC:DMC. Background proxies are based on Crenna et al 2021. No difference assumed between NMC/NCA, LMO or LFP electrolyte. Crenna, E., Gauch, M., Widmer, R., Wäger, P., & Hischier, R. (2021). Towards more flexibility and transparency in life cycle inventories for Lithium-ion batteries. Resources, Conservation and Recycling, 170. doi:10.1016/j.resconrec.2021.105619
location | CN
reference product | electrolyte (LFP)
type | process
unit | kilogram
Exchanges
name | amount | location | unit | type
electrolyte (LFP) production | 1 | CN | kilogram | production
Vinylene carbonate production | 0.024 | GLO | kilogram | technosphere
chemical factory construction, organics | 4e-10 | RoW | unit | technosphere
market for dimethyl carbonate | 0.602 | GLO | kilogram | technosphere
market for ethylene carbonate | 0.258 | GLO | kilogram | technosphere
market for lithium hexafluorophosphate | 0.126 | GLO | kilogram | technosphere
market group for electricity, medium voltage | 0.416 | CN | kilowatt hour | technosphere
transport, freight, sea, container ship | 22 | GLO | ton kilometer | technosphere
Activity | electrolyte (LMO) production
code | 38ffcd531c16441fb6a6901d292f15d0_copy2
comment | 30:70 ratio for EC:DMC. Background proxies are based on Crenna et al 2021. No difference assumed between NMC/NCA, LMO or LFP electrolyte. Crenna, E., Gauch, M., Widmer, R., Wäger, P., & Hischier, R. (2021). Towards more flexibility and transparency in life cycle inventories for Lithium-ion batteries. Resources, Conservation and Recycling, 170. doi:10.1016/j.resconrec.2021.105619
location | CN
reference product | electrolyte (LMO)
type | process
unit | kilogram
Exchanges
name | amount | location | unit | type
electrolyte (LMO) production | 1 | CN | kilogram | production
Vinylene carbonate production | 0.024 | GLO | kilogram | technosphere
chemical factory construction, organics | 4e-10 | RoW | unit | technosphere
market for dimethyl carbonate | 0.602 | GLO | kilogram | technosphere
market for ethylene carbonate | 0.258 | GLO | kilogram | technosphere
market for lithium hexafluorophosphate | 0.126 | GLO | kilogram | technosphere
market group for electricity, medium voltage | 0.416 | CN | kilowatt hour | technosphere
transport, freight, sea, container ship | 22 | GLO | ton kilometer | technosphere
Activity | electrolyte (NMC/NCA) production
code | 38ffcd531c16441fb6a6901d292f15d0
comment | 30:70 ratio for EC:DMC. Background proxies are based on Crenna et al 2021. No difference assumed between NMC/NCA, LMO or LFP electrolyte. Crenna, E., Gauch, M., Widmer, R., Wäger, P., & Hischier, R. (2021). Towards more flexibility and transparency in life cycle inventories for Lithium-ion batteries. Resources, Conservation and Recycling, 170. doi:10.1016/j.resconrec.2021.105619
location | CN
reference product | electrolyte (NMC/NCA)
type | process
unit | kilogram
Exchanges
name | amount | location | unit | type
electrolyte (NMC/NCA) production | 1 | CN | kilogram | production
Vinylene carbonate production | 0.024 | GLO | kilogram | technosphere
chemical factory construction, organics | 4e-10 | RoW | unit | technosphere
market for dimethyl carbonate | 0.602 | GLO | kilogram | technosphere
market for ethylene carbonate | 0.258 | GLO | kilogram | technosphere
market for lithium hexafluorophosphate | 0.126 | GLO | kilogram | technosphere
market group for electricity, medium voltage | 0.416 | CN | kilowatt hour | technosphere
transport, freight, sea, container ship | 22 | GLO | ton kilometer | technosphere