## module
Project parameters
name | amount | formula
anode_active_material | 75.6521 | sum([anode_active_material_natural_graphite,anode_active_material_sio,anode_active_material_synthetic_graphite])
anode_active_material_natural_graphite | 0
anode_active_material_sinw | 0
anode_active_material_sio | 0
anode_active_material_synthetic_graphite | 75.6521
anode_binder_additive_sbr | 0.61757
anode_binder_cmc | 0.92635
anode_carbon_black | 0
anode_coating_drying_mixing_ratio | 0.24 | 1-cathode_coating_drying_mixing_ratio
anode_current_collector | 28.4765 | sum([anode_current_collector_cu_6um,anode_current_collector_cu_7um,anode_current_collector_cu_8um,anode_current_collector_cu_10um,anode_current_collector_cu_11um,anode_current_collector_cu_12um,anode_current_collector_cu_13um, anode_current_collector_cu_14um ])
anode_current_collector_cu_6um | 0
anode_current_collector_cu_7um | 0
anode_current_collector_cu_8um | 0
anode_current_collector_cu_9um | 0
anode_current_collector_cu_10um | 0
anode_current_collector_cu_11um | 0
anode_current_collector_cu_12um | 28.4765
anode_current_collector_cu_13um | 0
anode_current_collector_cu_14um | 0
anode_mixing_ratio_electricity | 0.35
anode_slurry | 129.1633 | (anode_active_material+anode_carbon_black+anode_binder_cmc+anode_binder_additive_sbr+binder_solvent_dionised_water)/py_slurry_coating_total
anode_dry_material | 87.2725 | (anode_active_material+anode_carbon_black+anode_binder_cmc+anode_binder_additive_sbr)/py_slurry_coating_total
battery_capacity | 87.9218
battery_jacket | 77.9436
battery_jacket_al | 28.6944
battery_jacket_fe | 47.742
battery_jacket_insulation | 1.5072
battery_management_system | 3.5776
battery_pack | 493.1691
binder_solvent_dionised_water | 37.0541 | binder_solvent_ratio*(anode_binder_cmc+anode_binder_additive_sbr)
binder_solvent_nmp | 62.6757 | binder_solvent_ratio*cathode_binder_pvdf
binder_solvent_ratio | 24
binder_solvent_recovered | 70.5026 | ((binder_solvent_nmp/py_am_mixing_total)*py_am_mixing)*py_nmp_recovery
busbar | 0
cathode_active_material | 125.3515 | sum([cathode_active_material_lfp,cathode_active_material_lmo,cathode_active_material_nca,cathode_active_material_nmc333,cathode_active_material_nmc532,cathode_active_material_nmc622,cathode_active_material_nmc811,cathode_active_material_50_50_nmc532_lmo])
cathode_active_material_lfp | 0
cathode_active_material_lmo | 0
cathode_active_material_nca | 0
cathode_active_material_nmc333 | 0
cathode_active_material_nmc532 | 0
cathode_active_material_50_50_nmc532_lmo | 0
cathode_active_material_nmc622 | 125.3515
cathode_active_material_nmc811 | 0
cathode_binder_pvdf | 2.6115
cathode_carbon_black | 2.6115
cathode_coating_drying_mixing_ratio | 0.76
cathode_current_collector | 9.5053 | sum([cathode_current_collector_al_10um,cathode_current_collector_al_12um,cathode_current_collector_al_11um,cathode_current_collector_al_13um,cathode_current_collector_al_14um,cathode_current_collector_al_15um,cathode_current_collector_al_16um,cathode_current_collector_al_17um, cathode_current_collector_al_18um])
cathode_current_collector_al_10um | 0
cathode_current_collector_al_11um | 0
cathode_current_collector_al_12um | 0
cathode_current_collector_al_13um | 0
cathode_current_collector_al_14um | 9.5053
cathode_current_collector_al_15um | 0
cathode_current_collector_al_16um | 0
cathode_current_collector_al_17um | 0
cathode_current_collector_al_18um | 0
cathode_dry_material | 147.6184 | (cathode_active_material+cathode_carbon_black+cathode_binder_pvdf)/py_slurry_coating_total
cathode_mixing_ratio_electricity | 0.65
cathode_slurry | 218.4753 | (cathode_active_material+cathode_binder_pvdf+cathode_carbon_black+binder_solvent_nmp)/py_slurry_coating_total
cathode_calendering_ratio | 0.5
cathode_slitting_ratio | 0.5
cell | 294.619
cell_container | 5.9222
cell_container_al_layer | 4.8407
cell_container_pet_layer | 0.74225
cell_container_pp_layer | 0.33921
cell_group_interconnect | 5.4133
cell_terminal_anode | 4.0848
cell_terminal_cathode | 1.8464
coated_anode | 115.8198 | (anode_dry_material*py_slurry_coating)+((anode_current_collector/py_foil_coating_total)*py_foil_coating)
coated_cathode | 151.223 | (cathode_dry_material*py_slurry_coating)+((cathode_current_collector/py_foil_coating_total)*py_foil_coating)
coated_separator_5um_2um | 0
coated_separator_7um_2um | 0
coated_separator_9um_3um | 0
coolant | 9.2262
dried_electrodes | 261.1467 | slitted_anode+slitted_cathode
dried_electrodes_waste | 2.6115 | dried_electrodes*(1-py_electrode_stacking)
electricity_consumption_assembly | 0.115
electricity_consumption_mixing | 0.014989
electricity_consumption_coating_drying | 0.1059
electricity_consumption_calendering | 0.067524
electricity_consumption_slitting | 0.020308
electricity_consumption_final_drying | 0.0071829
electricity_consumption_stacking | 0.027746
electricity_consumption_cell_assembly | 0.41652
electricity_consumption_formation | 9.5411
electricity_consumption_material_handling | 0.20852
electricity_consumption_dryroom | 0.17479
electrolyte_lfp | 0
electrolyte_lmo | 0
electrolyte_nmc_nca | 33.1863
enclosed_cell | 275.0409 | jelly_roll+((cell_terminal_cathode+cell_terminal_anode)/py_cell_aging)+(cell_container/py_cell_aging)
gas_release | 0.06
heat_consumption_coating_drying | 4.2631
heat_consumption_final_drying | 0.72795
heat_consumption_formation | 0.2656
heat_consumption_dryroom | 3.8276
jelly_roll | 262.5637 | dried_electrodes-((slitted_anode+slitted_cathode)*(1-py_electrode_stacking))+(separator/(py_cell_aging))
module_compression_plates | 0.75188
module_container | 12.4289
module_electronics | 0.55296
module_interconnects | 0.79871
module_terminal | 0.79399
module_thermal_conductor | 9.2669
pack_heater | 0.2
pack_terminals | 0.54797
py_am_mixing | 0.99
py_am_mixing_total | 0.87569 | py_am_mixing*py_slurry_coating*py_slurry_slitting*py_electrode_stacking*py_cell_aging
py_cell_aging | 0.95
py_electrode_stacking | 0.99
py_electrolyte_filling | 0.94
py_foil_coating | 0.99
py_foil_coating_total | 0.85661 | py_foil_coating*py_foil_slitting*py_electrode_stacking*py_cell_aging
py_foil_slitting | 0.92
py_nmp_recovery | 0.995
py_separator_stacking | 0.98
py_slurry_coating | 0.95
py_slurry_coating_total | 0.88454 | py_slurry_coating*py_slurry_slitting*py_electrode_stacking*py_cell_aging
py_slurry_slitting | 0.99
separator_5um | 0
separator_7um | 0
separator_9um | 0
separator_11um | 0
separator_13um | 0
separator_15um | 0
separator_17um | 3.8271
separator_19um | 0
separator_waste | 0.082214 | (separator/(py_cell_aging*py_separator_stacking))*(1-py_separator_stacking)
slitted_anode | 112.2876 | coated_anode-(anode_dry_material*(1-py_slurry_slitting))-(anode_current_collector/py_foil_coating_total)*(1-py_foil_slitting)
slitted_cathode | 148.8591 | coated_cathode-(cathode_dry_material*(1-py_slurry_slitting))-(cathode_current_collector/py_foil_coating_total)*(1-py_foil_slitting)
unformated_cell | 309.9739 | enclosed_cell+((electrolyte_lfp+electrolyte_lmo+electrolyte_nmc_nca)/py_cell_aging)
battery_manufacturing_capacity | 500000
separator | 3.8271 | (separator_5um+separator_7um+separator_9um+separator_11um+separator_13um+separator_15um+separator_17um+separator_19um+coated_separator_5um_2um+coated_separator_7um_2um+coated_separator_9um_3um)
module_tabs | 0.80205
cooling_connectors | 0.12319
cooling_mains_fe | 0.3987
cooling_panels | 40.7228
module_polymer_panels | 1.7378
module_row_rack | 33.8406
module_elastomer_pads | 0.11464
Database | module
Activity | cell group interconnect production
code | 19db94912920426392e631d13622ca7b_copy1
comment | Connector between cells in module if more than one row of cells. Same material and inventory as the cell terminal anode.
location | RER
reference product | cell group interconnect
type | process
unit | kilogram
Exchanges
name | amount | location | unit | type
cell group interconnect production | 1 | RER | kilogram | production
market for copper, cathode | 1 | GLO | kilogram | technosphere
market for transport, freight, inland waterways, barge | 0.00219 | RER | ton kilometer | technosphere
market for transport, freight, lorry, unspecified | 0.1713 | RER | ton kilometer | technosphere
market group for transport, freight train | 0.0438 | RER | ton kilometer | technosphere
metal working factory construction | 4.6e-10 | RER | unit | technosphere
sheet rolling, copper | 1 | RER | kilogram | technosphere
Activity | module container production
code | b09195ee082f4fcc9b27ba5dfa0ef65a
comment | Aluminium container for liquid cooled packs. Background ecoinvent datasets based on Crenna et al 2021
location | RER
reference product | module container
type | process
unit | kilogram
Exchanges
name | amount | location | unit | type
module container production | 1 | RER | kilogram | production
deep drawing, steel, 10000 kN press, single stroke | 1 | RER | kilogram | technosphere
market for sheet rolling, steel | 1 | GLO | kilogram | technosphere
market for steel, low-alloyed | 1 | GLO | kilogram | technosphere
market for transport, freight, inland waterways, barge | 0.0219 | RER | ton kilometer | technosphere
market for transport, freight, lorry, unspecified | 0.1713 | RER | ton kilometer | technosphere
market group for transport, freight train | 0.0438 | RER | ton kilometer | technosphere
Activity | module electronics production
code | 2f01affeaecc47a09593668616cce24b
comment | Based on Ellingsen et al 2014, who refers to the module electronics as the battery module board.
location | GLO
reference product | module electronics
type | process
unit | kilogram
Exchanges
name | amount | location | unit | type
module electronics production | 1 | GLO | kilogram | production
market for printed wiring board, through-hole mounted, unspecified, Pb free | 1 | GLO | kilogram | technosphere
Activity | module interconnect panels production
code | 458a17bec3ae45a0943380c9652c580c
location | GLO
reference product | module polymer panels
type | process
unit | kilogram
Exchanges
name | amount | location | unit | type
module interconnect panels production | 1 | GLO | kilogram | production
market for polypropylene, granulate | 1 | GLO | kilogram | technosphere
Activity | module tabs production
code | 19db94912920426392e631d13622ca7b_copy2
comment | Ecoinvent background proxies based on Ellingsen et al 2014 and Crenna et al 2021.
location | RER
reference product | module tabs
type | process
unit | kilogram
Exchanges
name | amount | location | unit | type
module tabs production | 1 | RER | kilogram | production
market for copper, cathode | 1 | GLO | kilogram | technosphere
market for transport, freight, inland waterways, barge | 0.00219 | RER | ton kilometer | technosphere
market for transport, freight, lorry, unspecified | 0.1713 | RER | ton kilometer | technosphere
market group for transport, freight train | 0.0438 | RER | ton kilometer | technosphere
metal working factory construction | 4.6e-10 | RER | unit | technosphere
sheet rolling, copper | 1 | RER | kilogram | technosphere
Activity | module terminal production
code | d9d3efdb052946a696f68600abe7fa2f
comment | BatPaC module terminal consist of a copper conductor (80%) and PE insulation (20%). Ecoinvent background inventory for plastics and infrastructure are based on Crenna et al 2021, Cu is based on Ellingsen et al 2014.
location | RER
reference product | module terminal
type | process
unit | kilogram
Exchanges
name | amount | location | unit | type
module terminal production | 1 | RER | kilogram | production
glass fibre reinforced plastic production, polyamide, injection moulded | 0.2 | RER | kilogram | technosphere
market for copper, cathode | 0.8 | GLO | kilogram | technosphere
market for transport, freight, inland waterways, barge | 0.0219 | RER | ton kilometer | technosphere
market for transport, freight, lorry, unspecified | 0.1713 | RER | ton kilometer | technosphere
market group for transport, freight train | 0.0438 | RER | ton kilometer | technosphere
metal working factory construction | 4.85e-10 | RER | unit | technosphere
metal working, average for copper product manufacturing | 0.8 | RER | kilogram | technosphere
Activity | module thermal conductor production
code | b09195ee082f4fcc9b27ba5dfa0ef65a_copy1
comment | Aluminium thermal conductor transfers the cell ehat to the cooled walls of the module. ecoinvent background inventories for Al production based on Crenna et al 2021. Assuming production in Europe and average European transport service.
location | RER
reference product | module thermal conductor
type | process
unit | kilogram
Exchanges
name | amount | location | unit | type
module thermal conductor production | 1 | RER | kilogram | production
market for aluminium, wrought alloy | 1 | GLO | kilogram | technosphere
market for transport, freight, inland waterways, barge | 0.0219 | RER | ton kilometer | technosphere
market for transport, freight, lorry, unspecified | 0.1713 | RER | ton kilometer | technosphere
market group for transport, freight train | 0.0438 | RER | ton kilometer | technosphere
metal working factory construction | 4.85e-10 | RER | unit | technosphere
sheet rolling, aluminium | 1 | RER | kilogram | technosphere
Activity | spacer for gas release production
code | b09195ee082f4fcc9b27ba5dfa0ef65a_copy2
comment | Polymer spacers for gas release system in module, made out of PE. ecoinvent background inventories for PE and process based on Crenna et al 2021, facility based on Ellingsen et al 2014. Assuming production in Europe with average European transport service.
location | RER
reference product | gas release
type | process
unit | kilogram
Exchanges
name | amount | location | unit | type
spacer for gas release production | 1 | RER | kilogram | production
extrusion, plastic film | 1 | RER | kilogram | technosphere
market for polyethylene, high density, granulate | 1 | GLO | kilogram | technosphere
market for transport, freight, inland waterways, barge | 0.0219 | RER | ton kilometer | technosphere
market for transport, freight, lorry, unspecified | 0.1713 | RER | ton kilometer | technosphere
market group for transport, freight train | 0.0438 | RER | ton kilometer | technosphere
plastic processing factory construction | 7.4e-10 | RER | unit | technosphere