## pack
Project parameters
name | amount | formula
anode_active_material | 75.6521 | sum([anode_active_material_natural_graphite,anode_active_material_sio,anode_active_material_synthetic_graphite])
anode_active_material_natural_graphite | 0
anode_active_material_sinw | 0
anode_active_material_sio | 0
anode_active_material_synthetic_graphite | 75.6521
anode_binder_additive_sbr | 0.61757
anode_binder_cmc | 0.92635
anode_carbon_black | 0
anode_coating_drying_mixing_ratio | 0.24 | 1-cathode_coating_drying_mixing_ratio
anode_current_collector | 28.4765 | sum([anode_current_collector_cu_6um,anode_current_collector_cu_7um,anode_current_collector_cu_8um,anode_current_collector_cu_10um,anode_current_collector_cu_11um,anode_current_collector_cu_12um,anode_current_collector_cu_13um, anode_current_collector_cu_14um ])
anode_current_collector_cu_6um | 0
anode_current_collector_cu_7um | 0
anode_current_collector_cu_8um | 0
anode_current_collector_cu_9um | 0
anode_current_collector_cu_10um | 0
anode_current_collector_cu_11um | 0
anode_current_collector_cu_12um | 28.4765
anode_current_collector_cu_13um | 0
anode_current_collector_cu_14um | 0
anode_mixing_ratio_electricity | 0.35
anode_slurry | 129.1633 | (anode_active_material+anode_carbon_black+anode_binder_cmc+anode_binder_additive_sbr+binder_solvent_dionised_water)/py_slurry_coating_total
anode_dry_material | 87.2725 | (anode_active_material+anode_carbon_black+anode_binder_cmc+anode_binder_additive_sbr)/py_slurry_coating_total
battery_capacity | 87.9218
battery_jacket | 77.9436
battery_jacket_al | 28.6944
battery_jacket_fe | 47.742
battery_jacket_insulation | 1.5072
battery_management_system | 3.5776
battery_pack | 493.1691
binder_solvent_dionised_water | 37.0541 | binder_solvent_ratio*(anode_binder_cmc+anode_binder_additive_sbr)
binder_solvent_nmp | 62.6757 | binder_solvent_ratio*cathode_binder_pvdf
binder_solvent_ratio | 24
binder_solvent_recovered | 70.5026 | ((binder_solvent_nmp/py_am_mixing_total)*py_am_mixing)*py_nmp_recovery
busbar | 0
cathode_active_material | 125.3515 | sum([cathode_active_material_lfp,cathode_active_material_lmo,cathode_active_material_nca,cathode_active_material_nmc333,cathode_active_material_nmc532,cathode_active_material_nmc622,cathode_active_material_nmc811,cathode_active_material_50_50_nmc532_lmo])
cathode_active_material_lfp | 0
cathode_active_material_lmo | 0
cathode_active_material_nca | 0
cathode_active_material_nmc333 | 0
cathode_active_material_nmc532 | 0
cathode_active_material_50_50_nmc532_lmo | 0
cathode_active_material_nmc622 | 125.3515
cathode_active_material_nmc811 | 0
cathode_binder_pvdf | 2.6115
cathode_carbon_black | 2.6115
cathode_coating_drying_mixing_ratio | 0.76
cathode_current_collector | 9.5053 | sum([cathode_current_collector_al_10um,cathode_current_collector_al_12um,cathode_current_collector_al_11um,cathode_current_collector_al_13um,cathode_current_collector_al_14um,cathode_current_collector_al_15um,cathode_current_collector_al_16um,cathode_current_collector_al_17um, cathode_current_collector_al_18um])
cathode_current_collector_al_10um | 0
cathode_current_collector_al_11um | 0
cathode_current_collector_al_12um | 0
cathode_current_collector_al_13um | 0
cathode_current_collector_al_14um | 9.5053
cathode_current_collector_al_15um | 0
cathode_current_collector_al_16um | 0
cathode_current_collector_al_17um | 0
cathode_current_collector_al_18um | 0
cathode_dry_material | 147.6184 | (cathode_active_material+cathode_carbon_black+cathode_binder_pvdf)/py_slurry_coating_total
cathode_mixing_ratio_electricity | 0.65
cathode_slurry | 218.4753 | (cathode_active_material+cathode_binder_pvdf+cathode_carbon_black+binder_solvent_nmp)/py_slurry_coating_total
cathode_calendering_ratio | 0.5
cathode_slitting_ratio | 0.5
cell | 294.619
cell_container | 5.9222
cell_container_al_layer | 4.8407
cell_container_pet_layer | 0.74225
cell_container_pp_layer | 0.33921
cell_group_interconnect | 5.4133
cell_terminal_anode | 4.0848
cell_terminal_cathode | 1.8464
coated_anode | 115.8198 | (anode_dry_material*py_slurry_coating)+((anode_current_collector/py_foil_coating_total)*py_foil_coating)
coated_cathode | 151.223 | (cathode_dry_material*py_slurry_coating)+((cathode_current_collector/py_foil_coating_total)*py_foil_coating)
coated_separator_5um_2um | 0
coated_separator_7um_2um | 0
coated_separator_9um_3um | 0
coolant | 9.2262
dried_electrodes | 261.1467 | slitted_anode+slitted_cathode
dried_electrodes_waste | 2.6115 | dried_electrodes*(1-py_electrode_stacking)
electricity_consumption_assembly | 0.115
electricity_consumption_mixing | 0.014989
electricity_consumption_coating_drying | 0.1059
electricity_consumption_calendering | 0.067524
electricity_consumption_slitting | 0.020308
electricity_consumption_final_drying | 0.0071829
electricity_consumption_stacking | 0.027746
electricity_consumption_cell_assembly | 0.41652
electricity_consumption_formation | 9.5411
electricity_consumption_material_handling | 0.20852
electricity_consumption_dryroom | 0.17479
electrolyte_lfp | 0
electrolyte_lmo | 0
electrolyte_nmc_nca | 33.1863
enclosed_cell | 275.0409 | jelly_roll+((cell_terminal_cathode+cell_terminal_anode)/py_cell_aging)+(cell_container/py_cell_aging)
gas_release | 0.06
heat_consumption_coating_drying | 4.2631
heat_consumption_final_drying | 0.72795
heat_consumption_formation | 0.2656
heat_consumption_dryroom | 3.8276
jelly_roll | 262.5637 | dried_electrodes-((slitted_anode+slitted_cathode)*(1-py_electrode_stacking))+(separator/(py_cell_aging))
module_compression_plates | 0.75188
module_container | 12.4289
module_electronics | 0.55296
module_interconnects | 0.79871
module_terminal | 0.79399
module_thermal_conductor | 9.2669
pack_heater | 0.2
pack_terminals | 0.54797
py_am_mixing | 0.99
py_am_mixing_total | 0.87569 | py_am_mixing*py_slurry_coating*py_slurry_slitting*py_electrode_stacking*py_cell_aging
py_cell_aging | 0.95
py_electrode_stacking | 0.99
py_electrolyte_filling | 0.94
py_foil_coating | 0.99
py_foil_coating_total | 0.85661 | py_foil_coating*py_foil_slitting*py_electrode_stacking*py_cell_aging
py_foil_slitting | 0.92
py_nmp_recovery | 0.995
py_separator_stacking | 0.98
py_slurry_coating | 0.95
py_slurry_coating_total | 0.88454 | py_slurry_coating*py_slurry_slitting*py_electrode_stacking*py_cell_aging
py_slurry_slitting | 0.99
separator_5um | 0
separator_7um | 0
separator_9um | 0
separator_11um | 0
separator_13um | 0
separator_15um | 0
separator_17um | 3.8271
separator_19um | 0
separator_waste | 0.082214 | (separator/(py_cell_aging*py_separator_stacking))*(1-py_separator_stacking)
slitted_anode | 112.2876 | coated_anode-(anode_dry_material*(1-py_slurry_slitting))-(anode_current_collector/py_foil_coating_total)*(1-py_foil_slitting)
slitted_cathode | 148.8591 | coated_cathode-(cathode_dry_material*(1-py_slurry_slitting))-(cathode_current_collector/py_foil_coating_total)*(1-py_foil_slitting)
unformated_cell | 309.9739 | enclosed_cell+((electrolyte_lfp+electrolyte_lmo+electrolyte_nmc_nca)/py_cell_aging)
battery_manufacturing_capacity | 500000
separator | 3.8271 | (separator_5um+separator_7um+separator_9um+separator_11um+separator_13um+separator_15um+separator_17um+separator_19um+coated_separator_5um_2um+coated_separator_7um_2um+coated_separator_9um_3um)
module_tabs | 0.80205
cooling_connectors | 0.12319
cooling_mains_fe | 0.3987
cooling_panels | 40.7228
module_polymer_panels | 1.7378
module_row_rack | 33.8406
module_elastomer_pads | 0.11464
Database | pack
Activity | IBIS fasteners production
code | bd60779bc159428eb522d32c7efd469c_copy1
comment | Based on Ellingsen et al 2014 but including a general European transport service and ecoinvent market processes
location | RER
reference product | IBIS fasteners
type | process
unit | unit
Exchanges
name | amount | location | unit | type
IBIS fasteners production | 1 | RER | unit | production
market for steel, low-alloyed | 1 | GLO | kilogram | technosphere
market for transport, freight, inland waterways, barge | 0.022 | RER | ton kilometer | technosphere
market for transport, freight, lorry, unspecified | 0.171 | RER | ton kilometer | technosphere
market group for transport, freight train | 0.044 | RER | ton kilometer | technosphere
metal working factory construction | 4.6e-10 | RER | unit | technosphere
metal working, average for steel product manufacturing | 1 | RER | kilogram | technosphere
Activity | IBIS production
code | bd60779bc159428eb522d32c7efd469c
comment | Based on Ellingsen et al 2014 but including a general European transport service and ecoinvent market processes
location | RER
reference product | IBIS
type | process
unit | unit
Exchanges
name | amount | location | unit | type
IBIS production | 1 | RER | unit | production
casting, brass | 0.0057 | CH | kilogram | technosphere
injection moulding | 0.0088 | RER | kilogram | technosphere
market for acrylonitrile-butadiene-styrene copolymer | 0.0002 | GLO | kilogram | technosphere
market for electric connector, wire clamp | 0.021 | GLO | kilogram | technosphere
market for electronic component factory | 2e-08 | GLO | unit | technosphere
market for integrated circuit, logic type | 1.7e-05 | GLO | kilogram | technosphere
market for nylon 6 | 0.00193 | RER | kilogram | technosphere
market for polyethylene terephthalate, granulate, amorphous | 0.0068 | GLO | kilogram | technosphere
market for printed wiring board, through-hole mounted, unspecified, Pb free | 0.11 | GLO | kilogram | technosphere
market for steel, low-alloyed | 0.85 | GLO | kilogram | technosphere
market for transport, freight, inland waterways, barge | 0.022 | RER | ton kilometer | technosphere
market for transport, freight, lorry, unspecified | 0.171 | RER | ton kilometer | technosphere
market group for transport, freight train | 0.044 | RER | ton kilometer | technosphere
metal working, average for steel product manufacturing | 0.85 | RER | kilogram | technosphere
Activity | battery jacket aluminium
code | 4f65f316bc694e36b511130330d28926
location | GLO
reference product | battery jacket Al
type | process
unit | kilogram
Exchanges
name | amount | location | unit | type
battery jacket aluminium | 1 | GLO | kilogram | production
market for aluminium, wrought alloy | 1 | GLO | kilogram | technosphere
Activity | battery jacket insulation
code | e89e6c94d3f341e992c2013e7a90244f
location | GLO
reference product | battery jacket insulation
type | process
unit | kilogram
Exchanges
name | amount | location | unit | type
battery jacket insulation | 1 | GLO | kilogram | production
market for polypropylene, granulate | 1 | GLO | kilogram | technosphere
Activity | battery jacket production
code | 1dd1bf4e44ad43b5bd5ecf693751b441
comment | Aluminium battery jacket based on BatPaC. Jacket is produced through an extrusion method based on Crenna et al 2021
location | RER
reference product | battery jacket
type | process
unit | kilogram
Parameters | battery_jacket_production_77766a4b82ac6c2a6f96bbef19ededb6
name | amount | formula | code | database
battery_jacket_production_1 | 1 |  | 1dd1bf4e44ad43b5bd5ecf693751b441 | pack
Exchanges
name | amount | location | unit | type | formula | original_amount
battery jacket production | 1 | RER | kilogram | production
battery jacket aluminium | 0.36814 | GLO | kilogram | technosphere | battery_jacket_al/battery_jacket | 1
battery jacket insulation | 0.36814 | GLO | kilogram | technosphere | battery_jacket_al/battery_jacket | 1
battery jacket steel | 0.61252 | GLO | kilogram | technosphere | battery_jacket_fe/battery_jacket | 1
deep drawing, steel, 10000 kN press, single stroke | 0.61252 | RER | kilogram | technosphere | battery_jacket_fe/battery_jacket | 1
impact extrusion of aluminium, 1 stroke | 0.36814 | RER | kilogram | technosphere | battery_jacket_al/battery_jacket | 1
market for transport, freight, inland waterways, barge | 0.022 | RER | ton kilometer | technosphere
market for transport, freight, lorry, unspecified | 0.171 | RER | ton kilometer | technosphere
market group for transport, freight train | 0.044 | RER | ton kilometer | technosphere
sheet rolling, steel | 0.61252 | RER | kilogram | technosphere | battery_jacket_fe/battery_jacket | 1
Activity | battery jacket steel
code | 0eb604062ce54cc58402135e2570dbdf
location | GLO
reference product | battery jacket Fe
type | process
unit | kilogram
Exchanges
name | amount | location | unit | type
battery jacket steel | 1 | GLO | kilogram | production
market for steel, low-alloyed | 1 | GLO | kilogram | technosphere
Activity | battery management system production
code | 1dd1bf4e44ad43b5bd5ecf693751b441_copy6
comment | BMS based on Ellingsen et al 2014. Excludes the module electronics (battery module board in Ellingsen et al 2014) which is modelled as a separate unit and price.
location | RER
reference product | battery management system
type | process
unit | kilogram
Exchanges
name | amount | location | unit | type
battery management system production | 1 | RER | kilogram | production
IBIS fasteners production | 0.329 | RER | unit | technosphere
IBIS production | 0.528 | RER | unit | technosphere
high voltage system production | 0.003 | RER | unit | technosphere
low voltage system production | 0.142 | RER | unit | technosphere
market for transport, freight, inland waterways, barge | 0.022 | RER | ton kilometer | technosphere
market for transport, freight, lorry, unspecified | 0.171 | RER | ton kilometer | technosphere
market group for transport, freight train | 0.044 | RER | ton kilometer | technosphere
Activity | busbar production
code | 1dd1bf4e44ad43b5bd5ecf693751b441_copy5
comment | Assumed to be identical to the module interconnects.
location | RER
reference product | busbar
type | process
unit | kilogram
Exchanges
name | amount | location | unit | type
busbar production | 1 | RER | kilogram | production
market for copper, cathode | 1 | GLO | kilogram | technosphere
market for transport, freight, inland waterways, barge | 0.022 | RER | ton kilometer | technosphere
market for transport, freight, lorry, unspecified | 0.171 | RER | ton kilometer | technosphere
market group for transport, freight train | 0.044 | RER | ton kilometer | technosphere
metal working factory construction | 4.4e-10 | RER | unit | technosphere
metal working, average for copper product manufacturing | 1 | RER | kilogram | technosphere
Activity | coolant production
code | 82c4d4e3752343e9aa97a77486284d97
comment | Based on a 50/50 ethylene-glycol/deionised water solution as modelled in BatPaC and conventionally used Nelson et al 2019.
location | GLO
reference product | coolant
type | process
unit | kilogram
Exchanges
name | amount | location | unit | type
coolant production | 1 | GLO | kilogram | production
market for ethylene glycol | 0.5 | GLO | kilogram | technosphere
market for water, deionised | 1 | Europe without Switzerland | kilogram | technosphere
Activity | cooling connectors production
code | 8a6b2607b16342d19da9508c3b996d20
comment | Based on Ellingsen et al 2014 but including a general European transport service and ecoinvent market processes
location | RER
reference product | cooling connectors
type | process
unit | kg
Exchanges
name | amount | location | unit | type
cooling connectors production | 1 | RER | kg | production
injection moulding | 1 | RER | kilogram | technosphere
market for polyvinylchloride, bulk polymerised | 0.75 | GLO | kilogram | technosphere
market for synthetic rubber | 0.25 | GLO | kilogram | technosphere
market for transport, freight, inland waterways, barge | 0.022 | RER | ton kilometer | technosphere
market for transport, freight, lorry, unspecified | 0.171 | RER | ton kilometer | technosphere
market group for transport, freight train | 0.044 | RER | ton kilometer | technosphere
plastic processing factory construction | 7.4e-10 | RER | unit | technosphere
Activity | cooling mains Fe production
code | aaa06257c5d74892b222a1d5c1fbfa91
comment
location | RER
reference product | cooling mains Fe
type | process
unit | kilogram
Exchanges
name | amount | location | unit | type
cooling mains Fe production | 1 | RER | kilogram | production
market for steel, low-alloyed | 1 | GLO | kilogram | technosphere
market for transport, freight, inland waterways, barge | 0.022 | RER | ton kilometer | technosphere
market for transport, freight, lorry, unspecified | 0.171 | RER | ton kilometer | technosphere
market group for transport, freight train | 0.044 | RER | ton kilometer | technosphere
metal working factory construction | 4.6e-10 | RER | unit | technosphere
metal working, average for steel product manufacturing | 1 | RER | kilogram | technosphere
Activity | cooling panels production
code | 88ff04d1f5e2474fa65ea897709907e6
comment | Based on Ellingsen et al 2014 but including a general European transport service and ecoinvent market processes
location | RER
reference product | cooling panels
type | process
unit | kg
Exchanges
name | amount | location | unit | type
cooling panels production | 1 | RER | kg | production
market for steel, low-alloyed | 1 | GLO | kilogram | technosphere
market for transport, freight, inland waterways, barge | 0.022 | RER | ton kilometer | technosphere
market for transport, freight, lorry, unspecified | 0.171 | RER | ton kilometer | technosphere
market group for transport, freight train | 0.044 | RER | ton kilometer | technosphere
metal working factory construction | 4.6e-10 | RER | unit | technosphere
metal working, average for steel product manufacturing | 1 | RER | kilogram | technosphere
Activity | high voltage system production
code | bd60779bc159428eb522d32c7efd469c_copy2
comment | Based on Ellingsen et al 2014 but including a general European transport service and ecoinvent market processes
location | RER
reference product | high voltage system
type | process
unit | unit
Exchanges
name | amount | location | unit | type
high voltage system production | 1 | RER | unit | production
casting, brass | 0.0057 | CH | kilogram | technosphere
injection moulding | 0.14 | RER | kilogram | technosphere
market for aluminium, wrought alloy | 0.12 | GLO | kilogram | technosphere
market for cable, ribbon cable, 20-pin, with plugs | 0.45 | GLO | kilogram | technosphere
market for copper, cathode | 0.271 | GLO | kilogram | technosphere
market for electronic component factory | 2e-08 | GLO | unit | technosphere
market for metal working, average for metal product manufacturing | 0.016 | GLO | kilogram | technosphere
market for nylon 6-6 | 0.044 | RER | kilogram | technosphere
market for polyethylene terephthalate, granulate, amorphous | 0.057 | GLO | kilogram | technosphere
market for polyphenylene sulfide | 0.032 | GLO | kilogram | technosphere
market for steel, low-alloyed | 0.0014 | GLO | kilogram | technosphere
market for synthetic rubber | 0.0036 | GLO | kilogram | technosphere
market for tin | 0.016 | GLO | kilogram | technosphere
market for transport, freight, inland waterways, barge | 0.022 | RER | ton kilometer | technosphere
market for transport, freight, lorry, unspecified | 0.171 | RER | ton kilometer | technosphere
market group for transport, freight train | 0.044 | RER | ton kilometer | technosphere
metal working, average for aluminium product manufacturing | 0.12 | RER | kilogram | technosphere
metal working, average for copper product manufacturing | 0.27 | RER | kilogram | technosphere
metal working, average for steel product manufacturing | 0.0014 | RER | kilogram | technosphere
Activity | low voltage system production
code | bd60779bc159428eb522d32c7efd469c_copy3
comment | Based on Ellingsen et al 2014 but including a general European transport service and ecoinvent market processes
location | RER
reference product | low voltage system
type | process
unit | unit
Exchanges
name | amount | location | unit | type
low voltage system production | 1 | RER | unit | production
injection moulding | 0.029 | RER | kilogram | technosphere
market for electronic component factory | 2e-08 | GLO | unit | technosphere
market for electronic component, passive, unspecified | 0.97 | GLO | kilogram | technosphere
market for nylon 6-6 | 0.029 | RER | kilogram | technosphere
market for transport, freight, inland waterways, barge | 0.022 | RER | ton kilometer | technosphere
market for transport, freight, lorry, unspecified | 0.171 | RER | ton kilometer | technosphere
market group for transport, freight train | 0.044 | RER | ton kilometer | technosphere
Activity | market for module elastomer pads
activity | 405f5ca0-dea0-4827-a481-ea034c63b318
activity type | market activity
code | c958894bac5bd5fb29a0240d984d476a_copy1
comment | In this market, expert judgement was used to develop product specific transport distance estimations.
filename | 405f5ca0-dea0-4827-a481-ea034c63b318_0da5307e-df93-4bc2-b5bc-6cda3cb55e8c.spold
flow | 0da5307e-df93-4bc2-b5bc-6cda3cb55e8c
location | GLO
production amount | 1
reference product | module elastomer pads
type | process
unit | kilogram
Exchanges
name | amount | location | unit | type | uncertainty type | loc | scale | activity | classifications | comment | flow | pedigree | production volume | scale without pedigree
market for module elastomer pads | 1 | GLO | kilogram | production | 0 | 1 |  | 405f5ca0-dea0-4827-a481-ea034c63b318 |  |  | 0da5307e-df93-4bc2-b5bc-6cda3cb55e8c |  | 11900000000
market for transport, freight, sea, container ship | 0.5248 | GLO | ton kilometer | technosphere | 2 | -0.64474 | 0.44944 | fa0cc9e6-b4be-40ea-b0d2-39f596008bad |  | The total marine transport volume differentiated into major commodity groups based on data from FearnResearch (2001): Fearnley's Annual Review 2000. Oslo: Fearnley/AS, p. 1-78. The category “Other cargo” accounts for 38% of total maritime transport volume and has been distributed on commodity groups based on the proportions of transport by rail and inland waterways. The total marine transport volume differentiated into major commodity groups based on data from FearnResearch (2001): Fearnley's Annual Review 2000. Oslo: Fearnley/AS, p. 1-78. The category “Other cargo” accounts for 38% of total maritime transport volume and has been distributed on commodity groups based on the proportions in the marine import and export of the US in 2001-2010. | 2741cea8-327f-4e0f-9401-b10858dc68f8 |  | 0 | 0.34641
market group for transport, freight train | 0.2887 | GLO | ton kilometer | technosphere | 2 | -1.2424 | 0.44944 | 0daa681f-a59d-49d4-828a-ad1b4b6ee617 |  | Transport distance based on US BTS Commodity Flow Surveys 1993, 1997, 2002, 2007, US Dep. Of Transportation, Bureau of Transportation Statistics. | 0ace02fa-eca5-482d-a829-c18e46a52db4 |  | 0 | 0.34641
market group for transport, freight, lorry, unspecified | 0.4504 | GLO | ton kilometer | technosphere | 2 | -0.79762 | 0.44944 | 178b8bab-3d87-4b42-986b-c199901102c1 |  | Transport distance based on US BTS Commodity Flow Surveys 1993, 1997, 2002, 2007, US Dep. Of Transportation, Bureau of Transportation Statistics. Of the total road transport, 6% is assumed to be by delivery van for goods with a large share of retail sale, and 3% for goods that are mainly sold via wholesale. | cfbce515-3f54-4411-ad9d-3d26b7faa15a |  | 0 | 0.34641
synthetic rubber production | 0.32975 | RER | kilogram | technosphere | 0 | 0.32975 |  | 98731c1e-9bb9-4640-af48-59062b44a5b0 |  |  | 0da5307e-df93-4bc2-b5bc-6cda3cb55e8c |  | 3924000000
synthetic rubber production | 0.67025 | RoW | kilogram | technosphere | 0 | 0.67025 |  | c3bf218d-20fb-4b7d-8825-98b38a355cf5 |  |  | 0da5307e-df93-4bc2-b5bc-6cda3cb55e8c |  | 7976000000
Activity | module interconnects production
code | 1dd1bf4e44ad43b5bd5ecf693751b441_copy1
comment | Copper module interconnect based on BatPaC. General copper production product based on Ellingsen et al 2014
location | RER
reference product | module interconnects
type | process
unit | kilogram
Exchanges
name | amount | location | unit | type
module interconnects production | 1 | RER | kilogram | production
market for copper, cathode | 1 | GLO | kilogram | technosphere
market for transport, freight, inland waterways, barge | 0.022 | RER | ton kilometer | technosphere
market for transport, freight, lorry, unspecified | 0.171 | RER | ton kilometer | technosphere
market group for transport, freight train | 0.044 | RER | ton kilometer | technosphere
metal working factory construction | 4.4e-10 | RER | unit | technosphere
metal working, average for copper product manufacturing | 1 | RER | kilogram | technosphere
Activity | module row rack production
code | bd60779bc159428eb522d32c7efd469c_copy7
comment | Based on Ellingsen et al 2014 but including a general European transport service and ecoinvent market processes
location | RER
reference product | module row rack
type | process
unit | kilogram
Exchanges
name | amount | location | unit | type
module row rack production | 1 | RER | kilogram | production
market for steel, low-alloyed | 1 | GLO | kilogram | technosphere
market for transport, freight, inland waterways, barge | 0.022 | RER | ton kilometer | technosphere
market for transport, freight, lorry, unspecified | 0.171 | RER | ton kilometer | technosphere
market group for transport, freight train | 0.044 | RER | ton kilometer | technosphere
metal working factory construction | 4.6e-10 | RER | unit | technosphere
metal working, average for steel product manufacturing | 1 | RER | kilogram | technosphere
Activity | pack heater production
code | 1dd1bf4e44ad43b5bd5ecf693751b441_copy4
comment | Modelled as a aluminium heating plate based on Crenna et al 2021 as proxy. Not entirly consistant with the electric heater in BatPaC but lacks further information about the heater.
location | RER
reference product | pack heater
type | process
unit | kilogram
Exchanges
name | amount | location | unit | type
pack heater production | 1 | RER | kilogram | production
market for aluminium, wrought alloy | 1 | GLO | kilogram | technosphere
market for transport, freight, inland waterways, barge | 0.022 | RER | ton kilometer | technosphere
market for transport, freight, lorry, unspecified | 0.171 | RER | ton kilometer | technosphere
market group for transport, freight train | 0.044 | RER | ton kilometer | technosphere
metal working factory construction | 4.58e-10 | RER | unit | technosphere
metal working, average for copper product manufacturing | 0.75 | RER | kilogram | technosphere
sheet rolling, aluminium | 1 | RER | kilogram | technosphere
Activity | pack terminals production
code | 1dd1bf4e44ad43b5bd5ecf693751b441_copy3
comment | Terminal consists of 75% Cu and 25% ceramic based on BatPaC. Reinforced plastics used as proxy for ceramic based on Crenna et al 2021. Copper process requirement based on Ellingsen et al 2014. Metal working factory used as proxy for infrastructure.
location | RER
reference product | pack terminals
type | process
unit | kilogram
Exchanges
name | amount | location | unit | type
pack terminals production | 1 | RER | kilogram | production
glass fibre reinforced plastic production, polyamide, injection moulded | 0.1 | RoW | kilogram | technosphere
market for copper, cathode | 0.9 | GLO | kilogram | technosphere
market for transport, freight, inland waterways, barge | 0.022 | RER | ton kilometer | technosphere
market for transport, freight, lorry, unspecified | 0.171 | RER | ton kilometer | technosphere
market group for transport, freight train | 0.044 | RER | ton kilometer | technosphere
metal working factory construction | 4.58e-10 | RER | unit | technosphere
metal working, average for copper product manufacturing | 0.9 | RER | kilogram | technosphere