## Data
result_2
electrode_pair | NMC622-G (Energy)
cell_capacity_ah | 83.0651
cell_nominal_voltage | 3.6786
module_capacity_ah | 249.1954
module_nominal_voltage | 29.4287
pack_capacity_ah | 249.1954
pack_nominal_voltage | 353.1449
pack_power_kW | 1180.1453
pack_energy_kWh | 88.0021
pack_usable_energy_kWh | 82.7219
power_to_energy_kw/kWh | 13.4104
specific_energy_cell_Wh/kg | 296.323
energy_density_cell_Wh/L | 608.9678
specific_energy_pack_Wh/kg | 176.8281
energy_density_pack_Wh/L | 331.7372
Vehicle_range_km | 410.019
cells_per_pack | 288
cells_per_module | 24
modules_per_pack | 12
total_packs_vehicle | 1
cell_volume | 501.7716
cell_group_interconnect | 5.4549
cost_pack_heating_thermal | 140
battery_management_system_cost | 367.5728
total_bus_bars | 0
cell_length | 306.4297
cell_width | 81.3793
cell_thickness | 20.1215
module_length | 314.4297
module_width | 493.1169
module_height | 82.7793
pack_length | 3042.7016
pack_width | 124.7793
pack_height | 2
system_volume | 262.4765
positive_electrode_thickness | 74
battery_system_weight | 497.6132
charge_time | 33
cell_container_al_layer | 16.8596
cell_container_pet_layer | 2.5851
cell_container_pp_layer | 1.1814
glider_weight | 1355.0194
transmission_weight | 113.724
motor_controller_weight | 174.96
vehicle_weight | 2141.3166
available_energy | 94
max_charging_time | 33
calculate_fast_charge | Yes
max_charge_power | 135
vehicle_type | EV
A_coefficient | 135.9999
B_coefficient | 3.7324
C_coefficient | 0.40677
vehicle_range_miles | 254.774
motor_power | 150
modules_per_row | 6
rows_of_modules | 2
modules_in_parallel | 1
cells_in_parallel | 3
silicon_anode | 0
positive_max_thickness | 74
graphite_type | synthetic