## Sheet1
| Parameter name | Parameter family | Parameter description | Type | Range | Default | Unnamed: 0 | Unnamed: 1 | Unnamed: 2 | Unnamed: 3 | Unnamed: 4 | Unnamed: 5
0 | pack_energy | pack_demand_parameters | Desired battery pack energy, kWh. Select one and only one of the demand parameters | Integer | None
1 | pack_capacity | pack_demand_parameters | Desired battery pack capacity (Ah). Select one and only one of the demand parameters | Integer | None
2 | total_packs | vehicle_parameters | Total battery packs in vehicle | Integer | None
3 | packs_parallel_series | vehicle_parameters | If more than 1 pack, parellel or series | String | P,S
4 | energy_udds_cycle | vehicle_parameters | Energy requirement for a UDDS cycle (Wh/mile) | Integer | None
5 | available_energy | vehicle_parameters | Available pack energy as percentage of total | Integer | None
6 | max_charging_time | vehicle_parameters | Maximum battery pack charging time | Integer | None
7 | calculated_fast_charge | vehicle_parameters | If yes, includes fast charging, resulting in lower loading design to prevent Li platting. Only for EV vehicle types | String | Yes,No
8 | charger_voltage | vehicle_parameters | Charger voltage (default = 480), V | String | None
9 | max_charge_power | vehicle_parameters | Maximum charger power | String | None
10 | max_charge_density | vehicle_parameters | Maximum charging current density | Integer | None
11 | vehicle_type | vehicle_parameters | Type of electric vehicle | String | EV,PHEV,HEV-HP,microHEV
12 | A_coefficient | vehicle_parameters | Rolling resistance coefficient (A) from EPA fuel economy testing. Must be defined if using the vehicle model | Float | None
13 | B_coefficient | vehicle_parameters | Rotation resistance coefficient (B) from EPA fuel economy testing. Must be defined if using the vehicle model | Float | None
14 | C_coefficient | vehicle_parameters | Rotation resistance coefficient (B) from EPA fuel economy testing. Must be defined if using the vehicle model | Float | None
15 | motor_power | vehicle_parameters | Power of the motor, must be defined if using the vehicle model` | Integer | None
16 | mass_coef_transmission | vehicle_parameters | Mass coefficient of transmission, kg/kW | Float | None | 0.585
17 | mass_coef_motor | vehicle_parameters | Mass coefficient of motor, kg/kW | Float | None | 0.9
18 | glider_coef | vehicle_parameters | Glider coefficient, change in kg/change in powertrain | Float | None | 0.57
19 | motor_efficiency | vehicle_parameters | Effiency of the motor, default is 0.92. For vehicle model | Float | None | 0.92
20 | controller_efficiency | vehicle_parameters | Efficiency of the DC/AC controller, default is 0.97. for vehicle model | Float | None | 0.97
21 | battery_discharge_efficiency | vehicle_parameters | Battery discharging efficiency, discharged energy divided by stored energy. | Float | None | 0.9
22 | transmission_efficiency | vehicle_parameters | Efficiency of transmission system for vehicle model. Default is 0.93 | Float | None | 0.93
23 | charging_efficiency | vehicle_parameters | Battery charging efficiency for vehicle model. | Float | None | 0.9
24 | regen_breaking_efficiency | vehicle_parameters | Regenerative braking efficiency. Can be calculated (see Kim et al., 2016) for specific vehicle model | Float | None | 0.85
25 | power_auxillary | vehicle_parameters | Power required for additional devices (e.g. lighting and entertainment) | Integer | None | 750
26 | charger_efficiency | vehicle_parameters | Can be used to calculate the energy consumption rate of the battery per km. Default is 0.9 | Float | None | 0.9
27 | eol_power_fade_efficiency | vehicle_parameters | End of life power fade efficiency. Default is 0.8 (20% loss) | Float | None | 0.8
28 | integral_avdt_UDDS | vehicle_parameters | Integral of avdt, m2/s2. Default value from Kim et al., 2016 | Integer | None | 2098
29 | integral_avdt_HWFET | vehicle_parameters | Integral of avdt, m2/s2. Default value from Kim et al., 2016 | Integer | None | 1165
30 | integral_vdt_UDDS | vehicle_parameters | Intergal of vdt, m. Default value form Kim et al., 2016 | Integer | None | 11990
31 | integral_vdt_HWFET | vehicle_parameters | Intergal of vdt, m. Default value form Kim et al., 2016 | Integer | None | 16507
32 | integral_v3dt_UDDS | vehicle_parameters | Integral of v3dt, m3/s2. Default value from Kimm et al., 2016 | Integer | None | 2630301
33 | integral_v3dt_HWFET | vehicle_parameters | Integral of v3dt, m3/s2. Default value from Kimm et al., 2016 | Integer | None | 8540124
34 | integral_v2dt_UDDS | vehicle_parameters | Integral of v2dt, m2/s2. Default value from Kimm et al., 2016 | Integer | None | 164025
35 | integral_v2dt_HWFET | vehicle_parameters | Integral of v2dt, m2/s2. Default value from Kimm et al., 2016 | Integer | None | 371739
36 | integral_dt_UDDS | vehicle_parameters | Integral of dt, s | Integer | None | 1369
37 | integral_dt_HWFET | vehicle_parameters | Integral of dt, s | Integer | None | 765
38 | city_driving_ratio | vehicle_parameters | Ratio of city driving versus highway. Default is 0.55 based on EPA Fuel Economy testing | Float | None | 0.55
39 | braking_to_kinetic_ratio_UDDS | vehicle_parameters | Ratio of breaking to kinetic energy for the UDDS cycle. Can be calculated, see Kim et al., 2016 | Float | None | 0.74
40 | braking_to_kinetic_ratio_HWFET | vehicle_parameters | Ratio of breaking to kinetic energy for the HWFET cycle. Can be calculated, see Kim et al., 2016 | Float | None | 0.41
41 | target_pack_power | pack_parameters | Targeted battery pack power | Integer | None
42 | modules_per_row | pack_parameters | Number of modules per row in pack | Integer | None
43 | rows_of_modules | pack_parameters | Number of module rows | Integer | None
44 | modules_in_parallel | pack_parameters | Number of modules in parallel | Integer | None
45 | pack_th_jacket_insulation | pack_parameters | Thickness of the pack jacket insulation | Integer | None
46 | pack_th_interior_al | pack_parameters | Interior aluminum plate thickness (default = 1), mm | Integer | None
47 | pack_th_exterior_fe | pack_parameters | Exterior steel plate thickness (default = 2), mm | Integer | None
48 | module_th_restrain_plate | pack_parameters | Thickness of the steel module restrain plates | Integer | None
49 | pack_terminal_heating_rate | pack_parameters | Maximum allowable heating rate (default = 0.04), °C/s | Integer | None
50 | pack_conductor_length | pack_parameters | Effective conductor length (default = 12), cm | Integer | None
51 | module_th_wall | module_parameters | Thickness of the module wall | Integer | None
52 | cells_per_module | module_parameters | Number of cells per module | Integer | None
53 | cells_in_parallel | module_parameters | Number of cells in parallel in module | Integer | None
54 | thickness_copper_interconnect | module_parameters | Thickness of the cell interconnects | Integer | None
55 | module_tabs_heating_rate | module_parameters | Maximum allowable heating rate (default = 0.4), °C/s | Integer | None
56 | tabs_per_module | module_parameters | number of tabs per module | Integer | None
57 | module_terminal_heating_rate | module_parameters | module terminal heating rate | Integer | None
58 | module_interconnect_heating_rate | module_parameters | Maximum allowable heating rate (default = 0.04), °C/s | Integer | None
59 | conductor_length | module_parameters | Effective conductor length (default = 6), cm | Integer | None
60 | module_busbar_heating_rate | module_parameters | Maximum allowable heating rate (default = 0.04), °C/s | Integer | None
61 | module_busbar_bridging_heating_rate | module_parameters | Maximum allowable heating rate (default = 0.04), °C/s | Integer | None
62 | thickness_interconnect_panel | module_parameters | Thickness (default = 2), mm | Integer | None
63 | length_module_terminals | module_parameters | Length of module terminals | Integer | None
64 | electrode_pair | cell_parameters | Cathode and anode active material chemistry based on Chem sheet | String | NMC333-G (Power),NMC333-G (Energy),NMC532-G (Power),NMC532-G (Energy),NMC622-G (Power),NMC622-G (Energy),NMC811-G (Power),NMC811-G (Energy),NCA-G (Power),NCA-G (Energy),LFP-G (Power),LFP-G (Energy),LMO-G (Power),LMO-G (Energy),50%/50% NMC532/LMO - G
65 | silicon_anode | cell_parameters | Additive of silicon oxide to graphite not in BatPaC, maximum is 8% | integer | 0,1,2,3,4,5,6,7,8,9,10
66 | positive_active_material_capacity | cell_parameters | Overide specific capacity | integer | None
67 | positive_void_fraction | cell_parameters | Positive electrode void fraction | integer | None
68 | positive_foil_thickness | cell_parameters | Thickness of the positive current collector foil | integer | 10,11,12,13,14,15,16,17,18
69 | positive_max_thickness | cell_parameters | Maximum positive electrode thickness | integer | None
70 | positive_pct_active_material | cell_parameters | Active material weight as percentage of total cathode coating weight | float | None
71 | positive_pct_carbon_black | cell_parameters | Carbon black weight as percentage of total cathode coating weight | float | None
72 | positive_pct_binder | cell_parameters | Binder weight as percentae of total cathode coating weight | float | None
73 | positive_electrode_thickness | cell_parameters | Overides the positive electrode thickness, design parameter might not be met | integer | None
74 | negative_active_material_capacity | cell_parameters | Overide specific capacity | integer | None
75 | np_capacity_ratio | cell_parameters | Negative - positive capacity ratio after formation | integer | None
76 | negative_void_fraction | cell_parameters | Negative electrode void fraction | integer | None
77 | negative_foil_thickness | cell_parameters | Thickness of the negative current collector foil | integer | 6,7,8,9,10,11,12,13,14
78 | sep_foil_thickness | cell_parameters | Separator thickness | integer | 5,7,9
79 | sep_coat_thickness | cell_parameters | The thickness of the separator ceramic coating | integer | 0,2,3
80 | negative_pct_active_material | cell_parameters | Active material weight as percentage of total anode coating weight | float | None
81 | negative_pct_carbon_black | cell_parameters | Carbon black weight as percentage of total anode coating weight | float | None
82 | negative_pct_binder | cell_parameters | Binder weight as percentage of total anode coating weih | float | None
83 | graphite_type | cell_parameters | Synthetic or natural graphite | String | natural,synthetic
84 | max_charging_density | cell_parameters | Maximum charging current density | integer | None
85 | separator_void | cell_parameters | Void fraction of the separator | integer | None
86 | electrolyte_density | cell_parameters | density of the electrolyte | integer | None
87 | electrolyte_salt_content | cell_parameters | Amount of LiFP6 per liter of electrolyte by gram of Li/liter of electrolyte | integer | None
88 | cell_container_al_th | cell_parameters | Thickness of aluminium layer in cell container | integer | None
89 | cell_container_pet_th | cell_parameters | Thickness of PET layer in cell container | integer | None
90 | cell_container_pp_th | cell_parameters | Thickness of PP layer in cell container | integer | None
91 | width_buffer_container_sealing | cell_parameters | Width of buffer region for container sealing (default = 6), mm | integer | None
92 | length_width_ratio_positive | cell_parameters | Lenth to width ratio of the positive electrode | integer,float | None
93 | cell_thickness_target | cell_parameters | Overides the targeted cell thickness | integer | None
94 | cell_edge_thickness | cell_parameters | Thickness of cell edge from positive electrode to outside of fold (default = 1), mm | integer | None
95 | cell_thickness_terminal_pos | cell_parameters | Thickness of the cell positive terminals | integer | None
96 | cell_thickness_terminal_neg | cell_parameters | Thickness of the cell negative terminals | integer | None
97 | external_weld_lenght | cell_parameters | External weld tab length (default = 8), mm | integer | None
98 | feedthrough_lenght | cell_parameters | Feedthrough length (default = 5), mm | integer | None
99 | buffer_edge_current_collector | cell_parameters | Buffer between edge of current collector and edge of internal tab (default = 2), mm | integer | None
100 | perc_cmc_anode_binder | cell_parameters | Percentage of CMC in the anode binder | Float | None
101 | [7 empty] | NMC333-G (Power),NMC532-G,NMC622-G,NMC811-G,NCA-G,LFP-G,LMO-G,NMC532/50%/LMO - G
102 | [11 empty] | NMC333-G (Power)
103 | [11 empty] | NMC333-G (Energy)
104 | [11 empty] | NMC532-G (Power)
105 | [11 empty] | NMC532-G (Energy)
106 | [11 empty] | NMC622-G (Power)
107 | [11 empty] | NMC622-G (Energy)
108 | [11 empty] | NMC811-G (Power)
109 | [11 empty] | NMC811-G (Energy)
110 | [11 empty] | NCA-G (Power)
111 | [11 empty] | NCA-G (Energy)
112 | [11 empty] | LFP-G (Power)
113 | [11 empty] | LFP-G (Energy)
114 | [11 empty] | LMO-G (Power)
115 | [11 empty] | LMO-G (Energy)
116 | [11 empty] | 50%/50% NMC532/LMO - G
117
118
119
120
121 | [11 empty] | NMC333-G (Power),NMC333-G (Energy),NMC532-G (Power),NMC532-G (Energy),NMC622-G (Power),NMC622-G (Energy),NMC811-G (Power),NMC811-G (Energy),NCA-G (Power),NCA-G (Energy),LFP-G (Power),LFP-G (Energy),LMO-G (Power),LMO-G (Energy),50%/50% NMC532/LMO - G