## Cover
ODYM Parameter File |  |  |  | # Fields highlighted in grey are mandatory. Fields highlighted in blue are linked to other tables and databases. Order of fields and field naming is fixed, do not change!
Format_Version | v1 |  |  | # Specify the version number of the formatting used for this file
Dataset_Name | 3_PR_material_price_mass |  |  | # Name of dataset, short and descriptive
Dataset_Description | Material price per mass |  |  | # Description of dataset
Dataset_Unit | dollar |  |  | # Unit of dataset, cf. UNITS sheet in classification master file, GLOBAL, LIST, or TABLE
Dataset_Uncertainty | GLOBAL | none |  | # Uncertainty in form of stats_array string (http://stats-arrays.readthedocs.io/en/latest/), GLOBAL, LIST, or TABLE
Dataset_Comment | none |  |  | # Comment, GLOBAL, LIST, or TABLE
Dataset_System_Location | none |  |  | # Points to processes and flows in a general system definition, optional
Dataset_ID |  |  |  | # ID of dataset, optional, establish link to IEDI
Dataset_UUID |  |  |  | # UUID of dataset, can be generated manually, for archiving and reference purposes
Date created | 2021-02-28 |  |  | # Date when dataset was first obtained/created/released
Last modified | 2021-02-28 |  |  | # Date of last modification
Last modified by | Joris Baars |  |  | # Name of researcher responsible for last modification
Dataset_Version | v1 |  |  | # Version number of dataset
Dataset_Classification_version_number | model_classification |  |  | # Version number of classifications used for this dataset
[Empty on purpose]
[Empty on purpose]
[Empty on purpose]
[Empty on purpose]
[Empty on purpose]
Dataset_RecordType | LIST | No_Rows | 80 | # Two types are supported: list and table
Aspects_classifications | Aspects_Meaning | DATA | DATA_Info
Goods | Externally sourced battery materials | values | Material price per kg | # Aspects: Specify aspects in order of appearance in data table.
|  | unit | Dollar | # Aspects_Meaning: Describe meaning of each aspect
|  | stats_array_string |  | # DATA: Specify the different quantification layers given: Value, Error, etc, or different scenarios. Must be identical to column names in sheet "Values_Master"
|  | comment |  | # DATA_Info: Describe each data layer

## Values_Master
Goods | Value | Unit | Note | USE FOR COPY:
anode active material (natural graphite) | 10 | $/kg
anode active material (synthetic graphite) | 10 | $/kg
anode active material (SiO) | 0 | $/kg
cathode active material (LMO) | 9 | $/kg
cathode active material (LFP) | 10 | $/kg
cathode active material (NCA) | 26 | $/kg
cathode active material (NMC333) | 25.5 | $/kg
cathode active material (NMC532) | 24 | $/kg
cathode active material (NMC622) | 25 | $/kg
cathode active material (NMC811) | 26 | $/kg
cathode active material (50%/50% NMC532/LMO - ) | 16.5 | $/kg
cathode binder (PVDF) | 15 | $/kg
anode binder (CMC) | 10 | $/kg
anode binder additive (SBR) | 10 | $/kg
cathode carbon black | 7 | $/kg
anode carbon black | 7 | $/kg
binder solvent (NMP) | 2.7 | $/kg
binder solvent (deionised water) | 0 | $/kg
cathode current collector Al (10um) | 5.29 | $/kg | Based on a value of 0.2 $/m2 , BatPaC default foil thickness of 15 um for energy optimised CAM and 2.7 Al g/cm3 density
cathode current collector Al (11um) | 5.29 | $/kg | Based on a value of 0.2 $/m2 , BatPaC default foil thickness of 15 um for energy optimised CAM and 2.7 Al g/cm3 density
cathode current collector Al (12um) | 5.29 | $/kg | Based on a value of 0.2 $/m2 , BatPaC default foil thickness of 15 um for energy optimised CAM and 2.7 Al g/cm3 density
cathode current collector Al (13um) | 5.29 | $/kg | Based on a value of 0.2 $/m2 , BatPaC default foil thickness of 15 um for energy optimised CAM and 2.7 Al g/cm3 density
cathode current collector Al (14um) | 5.29 | $/kg | Based on a value of 0.2 $/m2 , BatPaC default foil thickness of 15 um for energy optimised CAM and 2.7 Al g/cm3 density
cathode current collector Al (15um) | 5.29 | $/kg | Based on a value of 0.2 $/m2 , BatPaC default foil thickness of 15 um for energy optimised CAM and 2.7 Al g/cm3 density
cathode current collector Al (16um) | 5.29 | $/kg | Based on a value of 0.2 $/m2 , BatPaC default foil thickness of 15 um for energy optimised CAM and 2.7 Al g/cm3 density
cathode current collector Al (17um) | 5.29 | $/kg | Based on a value of 0.2 $/m2 , BatPaC default foil thickness of 15 um for energy optimised CAM and 2.7 Al g/cm3 density
cathode current collector Al (18um) | 5.29 | $/kg | Based on a value of 0.2 $/m2 , BatPaC default foil thickness of 15 um for energy optimised CAM and 2.7 Al g/cm3 density
anode current collector Cu (6um) | 11.16 | $/kg | Based on a value of 1.2 $/m2 and the BatPaC default foil thickness of 10 um for energy optimised CAM and 8.96 g/cm3 Cu density
anode current collector Cu (7um) | 11.16 | $/kg | Based on a value of 1.2 $/m2 and the BatPaC default foil thickness of 10 um for energy optimised CAM and 8.96 g/cm3 Cu density
anode current collector Cu (8um) | 11.16 | $/kg | Based on a value of 1.2 $/m2 and the BatPaC default foil thickness of 10 um for energy optimised CAM and 8.96 g/cm3 Cu density
anode current collector Cu (9um) | 11.16 | $/kg | Based on a value of 1.2 $/m2 and the BatPaC default foil thickness of 10 um for energy optimised CAM and 8.96 g/cm3 Cu density
anode current collector Cu (10um) | 11.16 | $/kg | Based on a value of 1.2 $/m2 and the BatPaC default foil thickness of 10 um for energy optimised CAM and 8.96 g/cm3 Cu density
anode current collector Cu (11um) | 11.16 | $/kg | Based on a value of 1.2 $/m2 and the BatPaC default foil thickness of 10 um for energy optimised CAM and 8.96 g/cm3 Cu density
anode current collector Cu (12um) | 11.16 | $/kg | Based on a value of 1.2 $/m2 and the BatPaC default foil thickness of 10 um for energy optimised CAM and 8.96 g/cm3 Cu density
anode current collector Cu (13um) | 11.16 | $/kg | Based on a value of 1.2 $/m2 and the BatPaC default foil thickness of 10 um for energy optimised CAM and 8.96 g/cm3 Cu density
anode current collector Cu (14um) | 11.16 | $/kg | Based on a value of 1.2 $/m2 and the BatPaC default foil thickness of 10 um for energy optimised CAM and 8.96 g/cm3 Cu density
electrolyte (NMC/NCA) | 8.3 | $/kg | Based on a value of 10 $/L and a density of 1.2 kg/l
electrolyte (LFP) | 8.3 | $/kg | Based on a value of 10 $/L and a density of 1.2 kg/l
electrolyte (LMO) | 8.3 | $/kg | Based on a value of 10 $/L and a density of 1.2 kg/l
separator (5um) | 105.7 | $/kg | Based on a value of 0.9 $/m2 and a density of 0.47 g/cm3
separator (7um) | 105.7 | $/kg | Based on a value of 0.9 $/m2 and a density of 0.47 g/cm4
separator (9um) | 105.7 | $/kg | Based on a value of 0.9 $/m2 and a density of 0.47 g/cm5
coated separator (5um+2um) | 105.7 | $/kg | Based on a value of 0.9 $/m2 and a density of 0.47 g/cm6
coated separator (7um+2um) | 105.7 | $/kg | Based on a value of 0.9 $/m2 and a density of 0.47 g/cm7
coated separator (9um+3um) | 105.7 | $/kg | Based on a value of 0.9 $/m2 and a density of 0.47 g/cm8
cell terminal cathode | 2.41 | $/kg
cell terminal anode | 8.64 | $/kg
cell container | 3 | $/kg
module electronics | 0 | $/kg | Only unit prices
cell group interconnect | 8.72 | $/kg
module polymer panels | 2.3 | $/kg
module terminal | 8.64 | $/kg
module container | 2.4 | $/kg
module row rack | 1.33 | $/kg
module elastomer pads | 1 | $/kg
module thermal conductor | 2.41 | $/kg | heat conductor in BP V5
module interconnects | 8.84 | $/kg
cooling panels | 2.8 | $/kg
cooling mains fe | 8 | $/kg | Coolant manifolds in BP V5
cooling connectors | 8 | $/kg | Coolant manifolds in BP V5
pack terminals | 8.88 | $/kg
battery jacket Fe | 1.4 | $/kg
battery jacket Al | 2.81 | $/kg
battery jacket insulation | 9.375 | $/kg | Calculated from m2 (3 $/m2) based on a density of 0.32 g/cm3 as stated in BatPaC
busbar | 8.68 | $/kg
gas release | 0 | $/kg | Only unit prices
pack heater | 0 | $/kg | Only unit prices

## Literature
Engineering material | Price | Unit | Source
NMP | 1.5-3 | $ | Toward Low-Cost, High-Energy Density, and High-Power Density Lithium-Ion Batteries ¦ SpringerLink
PVDF | 5.5/lb | $ | Toward Low-Cost, High-Energy Density, and High-Power Density Lithium-Ion Batteries ¦ SpringerLink
CMC | 1.1/lb | $ | Toward Low-Cost, High-Energy Density, and High-Power Density Lithium-Ion Batteries ¦ SpringerLink
$
Graphite |  | $
Carbon black | 2.5/lb | $ | Prospects for reducing the processing cost of lithium ion batteries - ScienceDirect
Electrolyte | 22/l | $ | Prospects for reducing the processing cost of lithium ion batteries - ScienceDirect
Pouch material | 5/m2 | $ | Prospects for reducing the processing cost of lithium ion batteries - ScienceDirect
Copper foil | 7.5/lb | $ | Prospects for reducing the processing cost of lithium ion batteries - ScienceDirect
Al foil | 1.5/lb | $ | Prospects for reducing the processing cost of lithium ion batteries - ScienceDirect
PVDF | 2021-10-08 | $ | Iron‐Based Electrodes Meet Water‐Based Preparation, Fluorine‐Free Electrolyte and Binder: A Chance for More Sustainable Lithium‐Ion Batteries? - Valvo - 2017 - ChemSusChem - Wiley Online Library | based on alibaba
CMC | 3/5 kg | $ | Iron‐Based Electrodes Meet Water‐Based Preparation, Fluorine‐Free Electrolyte and Binder: A Chance for More Sustainable Lithium‐Ion Batteries? - Valvo - 2017 - ChemSusChem - Wiley Online Library
Styrene- butadiene rubber (SBR) | 2/3 kg | $ | Iron‐Based Electrodes Meet Water‐Based Preparation, Fluorine‐Free Electrolyte and Binder: A Chance for More Sustainable Lithium‐Ion Batteries? - Valvo - 2017 - ChemSusChem - Wiley Online Library
$
$
Graphite | 9/lb | $ | Wood et al 2015
NMC | 19/lb | $ | Wood et al 2015
Carbon black | 2.5/lb | $ | Wood et al 2015
PVDF | 5.5/lb | $ | Wood et al 2015
NMP | 1.25/lb | $ | Wood et al 2015
Copper foil | 7.5/lb | $ | Wood et al 2015
Al foil | 1.5/lb | $ | Wood et al 2015
Electrolyte | 22/l | $ | Wood et al 2015
NMC811 | 24 | $/kg | Schnell eta l 2020 | From schmuch
PVDF | 20.7 | $/kg | Schnell eta l 2020
NBR | 4 | $/kg | Schnell eta l 2020
LBO | 50 | $/kg | Schnell eta l 2020
Carbon black |  | $/kg | Schnell eta l 2020
Si/C |  | $/kg | Schnell eta l 2020
Lithium foil | 130 | $/kg | Schnell eta l 2020
SBR | 2 | $/kg | Schnell eta l 2020
NaCMC | 1.73 | $/kg | Schnell eta l 2020
Al foil | 0.69 | $/m2 | Schnell eta l 2020
Cu foil | 1.54 | $/m2 | Schnell eta l 2020
NMP | 2.75 | $/kg | Schnell eta l 2020
LiPF6 EC DMC | 8.56 | $/kg | Schnell eta l 2020
SiC (20wt% Si) | 25 | $/kg | Schmuch et al 2018
Natural graphite | 8 | $/kg | Schmuch et al 2018
Syntehtic graphite | 13 | $/kg | Schmuch et al 2018
NMC622 | 25 | $/kg | Schmuch et al 2018
NMC811 | 24 | $/kg | Schmuch et al 2018
NCA | 26 | $/kg | Schmuch et al 2018
Li metal (20um) | 250-1000 | $/kg | Schmuch et al 2018
Li metal 200 UM | 100-300 | $/kg | Schmuch et al 2018
Graphite…. | 19 | $/kg
Li2CO3 | 12.4 | $/kg | Li et al 2020 High Ni layered oxide cahtode..
LiOHH2O | 16.9 | $/kg | Li et al 2020 High Ni layered oxide cahtode..
NiSO4-6H2O | 3.5 | $/kg | Li et al 2020 High Ni layered oxide cahtode..
CoSO4-7H2O | 12.9 | $/kg | Li et al 2020 High Ni layered oxide cahtode..
MnSO-H2O | 0.8 | $/kg | Li et al 2020 High Ni layered oxide cahtode..
LiOH |  | Traded on LME!

## Separator
Component | Price | Unit | Reference
Sep | 3 | $/m2 | Wood et al 2015
PO separator | 1.71 | $/m2 | Schnell eta l 2020
Wet-process Base Separator（5μm）(USD/㎡) | 0.44 | $/m2 | Greenwood et al 2021 (SMM)
Wet-process Base Separator（7μm） (USD/㎡) | 0.31 | $/m2 | Greenwood et al 2021 (SMM)
Wet-process Base Separator（9μm） (USD/㎡) | 0.21 | $/m2 | Greenwood et al 2021 (SMM)
Coated-process Base Separator（5μm+2μm） (USD/㎡) | 0.52 | $/m2 | Greenwood et al 2021 (SMM)
Coated-process Base Separator（7μm+2μm） (USD/㎡) | 0.37 | $/m2 | Greenwood et al 2021 (SMM)
Coated-process Base Separator（9μm+3μm） (USD/㎡) | 0.33 | $/m2 | Greenwood et al 2021 (SMM)
density
pp | 0.9 |  | g/cm3
coating | 1.996 |  | g/cm3
| thickness (um) | Price (m2) | length (m)*width | Volume | density | Void | weight (g) |  | price (kg)
pp | 9 |  | 1 | 9 | 0.9 | 0.5 | 4.05
coating |  |  | 2 | 0 | 1.996 | 0.5 | 0
total | 9 | 0.21 |  |  |  |  | 4.05 | 246.9136 | 51.8519
Price per kg | 246.9136
0

## Sheet1
Goods
anode active material (natural graphite)
anode active material (synthetic graphite)
anode active material (SiO)
cathode active material (LMO)
cathode active material (LFP)
cathode active material (NCA)
cathode active material (NMC333)
cathode active material (NMC532)
cathode active material (NMC622)
cathode active material (NMC811)
cathode active material (50%/50% NMC532/LMO - )
cathode binder (PVDF)
anode binder (CMC)
anode binder additive (SBR)
cathode carbon black
anode carbon black
binder solvent (NMP)
binder solvent (deionised water)
cathode current collector Al (10um)
cathode current collector Al (11um)
cathode current collector Al (12um)
cathode current collector Al (13um)
cathode current collector Al (14um)
cathode current collector Al (15um)
cathode current collector Al (16um)
cathode current collector Al (17um)
cathode current collector Al (18um)
anode current collector Cu (6um)
anode current collector Cu (7um)
anode current collector Cu (8um)
anode current collector Cu (9um)
anode current collector Cu (10um)
anode current collector Cu (11um)
anode current collector Cu (12um)
anode current collector Cu (13um)
anode current collector Cu (14um)
electrolyte (NMC/NCA)
electrolyte (LFP)
electrolyte (LMO)
separator (5um)
separator (7um)
separator (9um)
coated separator (5um+2um)
coated separator (7um+2um)
coated separator (9um+3um)
cell terminal cathode
cell terminal anode
cell container
module electronics
cell group interconnect
module polymer panels
module terminal
module container
module row rack
module elastomer pads
module thermal conductor
module interconnects
cooling panels
cooling mains fe
cooling connectors
pack terminals
battery jacket Fe
battery jacket Al
battery jacket insulation
busbar
gas release